## CRA_031_EFFICIENCY_MAP_AVERAGES
CRA_A2_031_EFFY_MA |  | Torque | Abs Torque | Efficiency | Dyno Speed | E-motor Speed | DC Link Current | DC Link Volts | DC Power | Mechanical Power | Mech Power | Efficiency | Stator Cool Out | Stator Cool In | Coolant tank | MCU Feed | MCU Return | Small pulley bearing 1 | Small pulley bearing 2 | Coolant In Pressure | Coolant Out Pressure | Total Coolant Flow | Coolant heat rejection | Coolant Inlet temp | Coolant Outlet temp | Torque | D4_Iq_Command | D3_Id_Command | D2_Flux_Weakening_Output | D1_Modulation_Index | D2_Torque_Feedback | D1_Commanded_Torque | D4_Iq | D3_Id | D2_Flux_Feedback | D1_Flux_Command | D3_Motor_Temperature | D2_RTD1_Temperature | D3_RTD2_Temperature | D4_Phase_BC_Voltage | D3_Phase_AB_Voltage | D2_Output_Voltage | D1_DC_Bus_Voltage | D4_DC_Bus_Current | D3_Phase_C_Current | D2_Phase_B_Current | D1_Phase_A_Current | D2_Motor_Speed | ARMS1 | ARMS2
DATE | TIME | Nm | Nm | % | RPM | RPM | A | V | kW | kW | kW | % | deg C | deg C | deg C | deg C | deg C | deg C | deg C | bar | bar | l/min | W | degC | degC | Nm | A | A | A |  | Nm | Nm | A | A | Wb | Wb | degC | degC | degC | V | V | V | V | A | A | A | A | RPM
2017-01-04 | 14:03 | -20.51 | 20.51 | -89.81 | 625 | 1547 | 11.2 | 639.4 | 3.7 | -3.3 | 3.2206 | 87.04% | 29.3 | 29.5 | 30 | 29.5 | 28.6 | 17 | 17.1 | 1.5 | 0.55 | 12.58 | -175 | 29.5 | 29.3 | -20.51 | -32.8 | -15.9 | 0 | 0.408 | -22.18 | 19.7 | -32.81 | -15.67 | -1.15 | 0.07 | 30.81 | 30.8 | 32 | -75.32 | -23.11 | 78.76 | 329.85 | 11.22 | 5.31 | -7.76 | 2.12 | -1499.5 | 25.7745 | 25.7104
2017-01-04 | 14:03 | -40.96 | 40.96 | -93.81 | 625 | 1543 | 21.3 | 640.5 | 7.1 | -6.6 | 6.4263 | 90.51% | 29.33 | 29.5 | 30 | 29.2 | 28.3 | 17 | 17.2 | 1.5 | 0.55 | 12.57 | -149 | 29.5 | 29.33 | -40.96 | -59.3 | -30.6 | 0 | 0.424 | -41.62 | 39.8 | -58.44 | -30.12 | -1.15 | 0.07 | 30.95 | 30.9 | 32.4 | -73.29 | -35.96 | 81.61 | 329.97 | 21.53 | 6.46 | -2.88 | -4.06 | -1498.2 | 47.185 | 46.489
2017-01-04 | 14:04 | -59.58 | 59.58 | -96.39 | 625 | 1565 | 30.6 | 640.7 | 10.1 | -9.8 | 9.3438 | 92.51% | 29.34 | 29.5 | 30 | 29.1 | 28.1 | 17 | 17.3 | 1.5 | 0.55 | 12.57 | -139 | 29.5 | 29.34 | -59.58 | -82.5 | -41.2 | 0 | 0.444 | -60.47 | 58.4 | -81.23 | -41.7 | -1.15 | 0.07 | 31.37 | 31.4 | 33.3 | -72.23 | -45.72 | 85.47 | 330.21 | 30.97 | -2.19 | 5.49 | -3.2 | -1497.6 | 65.2062 | 64.5647
2017-01-04 | 14:04 | -81.43 | 81.43 | -99.11 | 625 | 1592 | 41.7 | 642 | 13.7 | -13.6 | 12.7944 | 93.39% | 29.38 | 29.51 | 30 | 28.9 | 28 | 17 | 17.4 | 1.5 | 0.55 | 12.57 | -114 | 29.51 | 29.38 | -81.43 | -108 | -54.9 | 0 | 0.466 | -84.85 | 80.1 | -109.25 | -54.68 | -1.15 | 0.07 | 32.47 | 32.5 | 35.2 | -70.32 | -55.56 | 89.59 | 329.86 | 42.54 | -13.61 | 13.96 | -0.49 | -1500.4 | 85.668 | 86.3871
2017-01-04 | 14:04 | -101.05 | 101.05 | -96.31 | 625 | 1543 | 51.6 | 640.9 | 17 | -16.3 | 15.8803 | 93.41% | 29.4 | 29.51 | 30 | 29 | 28 | 17 | 17.5 | 1.5 | 0.55 | 12.6 | -93 | 29.51 | 29.4 | -101.05 | -130.7 | -65.6 | 0 | 0.485 | -105.62 | 99.9 | -131.25 | -66.48 | -1.15 | 0.07 | 33.05 | 33 | 36.3 | -69.19 | -62.68 | 93.33 | 329.26 | 52.92 | -13.59 | -11.24 | 24.15 | -1500.7 | 103.4066 | 104.034
2017-01-04 | 14:05 | -119.79 | 119.79 | -96.5 | 625 | 1550 | 61.1 | 642 | 20.2 | -19.5 | 18.7915 | 93.03% | 29.45 | 29.51 | 30 | 29.1 | 28.1 | 17.1 | 17.6 | 1.5 | 0.55 | 12.59 | -55 | 29.51 | 29.45 | -119.79 | -151.9 | -76.7 | 0 | 0.503 | -125.81 | 117.9 | -151.84 | -75.05 | -1.15 | 0.07 | 34.69 | 34.7 | 39.2 | -68.06 | -68.72 | 96.69 | 329.84 | 62.4 | -12.02 | 25.16 | -13.36 | -1498 | 120.3256 | 119.7662
2017-01-04 | 14:05 | -140.46 | 140.46 | -98.42 | 625 | 1583 | 71.8 | 642 | 23.7 | -23.3 | 22.0619 | 93.09% | 29.5 | 29.53 | 30 | 29.3 | 28.2 | 17.1 | 17.6 | 1.5 | 0.55 | 12.58 | -21 | 29.53 | 29.5 | -140.46 | -175.8 | -88.6 | 0 | 0.522 | -151.74 | 138.6 | -176.33 | -87.43 | -1.15 | 0.07 | 36.55 | 36.5 | 42.3 | -66.37 | -74.91 | 100.06 | 329.75 | 73.72 | -26.22 | 27.33 | -1.54 | -1499.9 | 139.2042 | 139.1695
2017-01-04 | 14:05 | -159.33 | 159.33 | -97.81 | 625 | 1576 | 81.6 | 642.3 | 26.9 | -26.3 | 25.0108 | 92.98% | 29.57 | 29.54 | 30 | 29.5 | 28.3 | 17.1 | 17.7 | 1.5 | 0.55 | 12.57 | 22 | 29.54 | 29.57 | -159.33 | -197 | -100.8 | 0 | 0.535 | -175.27 | 156.6 | -197.28 | -100.43 | -1.15 | 0.07 | 38.93 | 38.9 | 45.9 | -64.91 | -79.11 | 102.32 | 329.02 | 83.95 | -0.09 | 7.59 | -7.35 | -1499 | 156.4763 | 156.5337
2017-01-04 | 14:07 | -179.89 | 179.89 | -98.16 | 625 | 1586 | 92.4 | 643.3 | 30.5 | -29.9 | 28.485 | 93.39% | 29.64 | 29.51 | 30 | 30.2 | 28.9 | 17.2 | 18.3 | 1.5 | 0.55 | 12.59 | 111 | 29.51 | 29.64 | -179.89 | -222.1 | -111.9 | 0 | 0.545 | -207.74 | 176.9 | -223.31 | -115.42 | -1.15 | 0.07 | 38.93 | 38.9 | 46.1 | -62.9 | -83.54 | 104.56 | 330.06 | 96.7 | 34.18 | -13.43 | -20.25 | -1512.1 | 175.8551 | 177.7486
2017-01-04 | 14:07 | -199.4 | 199.4 | -99.63 | 625 | 1610 | 102.7 | 643.3 | 33.8 | -33.7 | 31.6161 | 93.54% | 29.7 | 29.52 | 30 | 30.7 | 29.3 | 17.2 | 18.4 | 1.51 | 0.55 | 12.59 | 153 | 29.52 | 29.7 | -199.4 | -245.7 | -123.7 | 0 | 0.562 | -237.47 | 196.9 | -246.89 | -129.01 | -1.15 | 0.07 | 42.44 | 42.4 | 51.8 | -61.23 | -88.61 | 107.68 | 329.18 | 108.35 | -25.25 | -8.99 | 33.69 | -1514.1 | 194.5124 | 196.9749
2017-01-04 | 14:07 | -219.43 | 219.43 | -97.14 | 625 | 1566 | 113.5 | 643.3 | 37.1 | -36.1 | 34.4013 | 92.73% | 29.78 | 29.56 | 30 | 31.2 | 29.7 | 17.2 | 18.5 | 1.5 | 0.55 | 12.59 | 185 | 29.56 | 29.78 | -219.43 | -271 | -135.1 | 0 | 0.57 | -249.84 | 217 | -270.33 | -135.96 | -1.15 | 0.07 | 46.51 | 46.5 | 58.7 | -60.46 | -90.63 | 108.92 | 329.01 | 116.32 | 5.99 | 17.28 | -23.79 | -1497.1 | 214.118 | 213.9666
2017-01-04 | 14:08 | -240.24 | 240.24 | -96.66 | 625 | 1566 | 124.9 | 643.9 | 40.8 | -39.5 | 37.6462 | 92.27% | 29.83 | 29.57 | 30 | 31.5 | 29.8 | 17.3 | 18.6 | 1.51 | 0.55 | 12.59 | 226 | 29.57 | 29.83 | -240.24 | -297.2 | -148.7 | 0 | 0.586 | -250 | 237 | -295.28 | -149.39 | -1.15 | 0.07 | 48.74 | 48.7 | 62.5 | -58.86 | -95.05 | 111.77 | 327.98 | 128.03 | -58.1 | 24.01 | 33.56 | -1496.4 | 234.9889 | 233.9954
2017-01-04 | 14:08 | -260.99 | 260.99 | -95.44 | 625 | 1568 | 136.4 | 644.3 | 45 | -42.9 | 40.917 | 90.93% | 29.91 | 29.59 | 30.1 | 31.8 | 30 | 17.3 | 18.6 | 1.51 | 0.55 | 12.58 | 273 | 29.59 | 29.91 | -260.99 | -323.9 | -162.8 | 0 | 0.598 | -250 | 256.9 | -325.09 | -160.04 | -1.15 | 0.07 | 51.51 | 51.5 | 67.6 | -56.46 | -99.01 | 113.95 | 329.3 | 139.62 | -24.88 | 88.6 | -63.23 | -1497.1 | 256.3348 | 256.219
2017-01-04 | 14:08 | -281.58 | 281.58 | -97.5 | 625 | 1600 | 148.2 | 644.2 | 48.4 | -47.2 | 44.2511 | 91.43% | 29.98 | 29.6 | 30.1 | 32.2 | 30 | 17.3 | 18.7 | 1.51 | 0.55 | 12.59 | 325 | 29.6 | 29.98 | -281.58 | -351.4 | -177 | 0 | 0.608 | -250 | 276.9 | -352.14 | -178.39 | -1.15 | 0.07 | 54.53 | 54.5 | 72.7 | -54.88 | -101.94 | 115.74 | 326.64 | 153.11 | -1.72 | -73.82 | 72.93 | -1500.7 | 278.2184 | 279.1286
2017-01-04 | 14:08 | -300.31 | 300.31 | -95.93 | 625 | 1588 | 159.1 | 644.4 | 52.2 | -50 | 47.182 | 90.39% | 30.07 | 29.64 | 30.1 | 32.6 | 30.1 | 17.3 | 18.7 | 1.51 | 0.55 | 12.59 | 371 | 29.64 | 30.07 | -300.31 | -377.5 | -189.9 | 0 | 0.618 | -250 | 297 | -379.21 | -190.1 | -1.15 | 0.07 | 57.96 | 58 | 79 | -52.99 | -105.16 | 117.74 | 328.19 | 163.08 | -48.99 | 66.2 | -18.14 | -1500.3 | 298.8045 | 299.9485
2017-01-04 | 14:11 | -20.57 | 20.57 | -92.03 | 1251 | 3018 | 21.6 | 638.1 | 7.1 | -6.5 | 6.4715 | 91.15% | 30.05 | 29.57 | 29.9 | 29.3 | 29.2 | 17.7 | 20.6 | 1.5 | 0.55 | 12.58 | 410 | 29.57 | 30.05 | -20.57 | -33.3 | -16.1 | 0 | 0.756 | -22.62 | 19.9 | -33.86 | -15.93 | -1.15 | 0.07 | 41.28 | 41.3 | 47.5 | -136.51 | -48.35 | 144.79 | 329.85 | 22.4 | 4.51 | -4.71 | 0.38 | -3004.3 | 26.1543 | 26.46
2017-01-04 | 14:12 | -40.87 | 40.87 | -94.92 | 1251 | 3001 | 41.2 | 640.7 | 13.6 | -12.9 | 12.8478 | 94.47% | 30.04 | 29.57 | 29.9 | 29.4 | 29.2 | 17.7 | 20.7 | 1.5 | 0.55 | 12.59 | 407 | 29.57 | 30.04 | -40.87 | -59.6 | -30.8 | 0 | 0.787 | -42.88 | 40 | -59.36 | -31.47 | -1.15 | 0.07 | 41.06 | 41.1 | 47.4 | -131.24 | -74.16 | 150.71 | 329.21 | 42.8 | 7.61 | -4.93 | -2.57 | -3001.9 | 47.4384 | 47.5077
2017-01-04 | 14:12 | -60.84 | 60.84 | -96.48 | 1251 | 3040 | 60.5 | 641.9 | 20.1 | -19.4 | 19.0268 | 94.66% | 30.05 | 29.56 | 29.9 | 29.6 | 29.3 | 17.8 | 20.8 | 1.51 | 0.55 | 12.59 | 417 | 29.56 | 30.05 | -60.84 | -84.5 | -42.2 | 0 | 0.825 | -62.62 | 60 | -83.48 | -40.7 | -1.15 | 0.07 | 41.03 | 41 | 47.5 | -126.49 | -94.64 | 157.95 | 329.83 | 62.11 | 2.33 | -1.59 | -0.13 | -2986.4 | 66.7873 | 65.6712
2017-01-04 | 14:12 | -80.85 | 80.85 | -96.4 | 1251 | 3006 | 80.6 | 642.6 | 26.5 | -25.5 | 25.4303 | 95.96% | 30.05 | 29.56 | 29.9 | 29.7 | 29.4 | 17.8 | 20.9 | 1.5 | 0.55 | 12.59 | 423 | 29.56 | 30.05 | -80.85 | -107.7 | -54.7 | 0 | 0.876 | -83.84 | 79.9 | -107.13 | -55.25 | -1.15 | 0.07 | 41.21 | 41.2 | 48.1 | -123.81 | -112.09 | 167 | 328.63 | 82.22 | 12.13 | -14.19 | 2.07 | -3003.6 | 85.4148 | 85.2332
2017-01-04 | 14:12 | -99.97 | 99.97 | -96.68 | 1251 | 3007 | 99.5 | 643.6 | 32.6 | -31.5 | 31.4588 | 96.5% | 30.06 | 29.56 | 29.9 | 30 | 29.4 | 17.8 | 21 | 1.5 | 0.55 | 12.6 | 428 | 29.56 | 30.06 | -99.97 | -129.1 | -66.4 | -1.634 | 0.915 | -103.52 | 99.9 | -127.88 | -67.03 | -1.15 | 0.07 | 41.57 | 41.6 | 49.2 | -120.01 | -126.42 | 174.3 | 328.03 | 102.71 | 12.38 | 2.9 | -15.33 | -3005 | 102.6542 | 102.0939
2017-01-04 | 14:12 | -117.97 | 117.97 | -97.1 | 1251 | 2992 | 116.9 | 644.6 | 38.1 | -37 | 37.0527 | 97.25% | 30.07 | 29.56 | 29.9 | 30.2 | 29.5 | 17.8 | 21.1 | 1.51 | 0.55 | 12.59 | 440 | 29.56 | 30.07 | -117.97 | -147.4 | -80.6 | -6.816 | 0.939 | -127.11 | 120 | -150.62 | -81.87 | -1.15 | 0.07 | 42.21 | 42.2 | 50.6 | -113.92 | -137.28 | 178.36 | 328.07 | 121.4 | 12.37 | -21.13 | 8.54 | -2999.3 | 118.7921 | 121.221
2017-01-04 | 14:14 | -139.08 | 139.08 | -96.81 | 1252 | 3000 | 138.3 | 644.6 | 45.2 | -43.8 | 43.7442 | 96.78% | 30.27 | 29.64 | 30 | 30.9 | 29.9 | 18.1 | 22.4 | 1.5 | 0.55 | 12.6 | 543 | 29.64 | 30.27 | -139.08 | -165.2 | -106.6 | -31.744 | 0.953 | -149.83 | 157.4 | -166.21 | -105.29 | -1.15 | 0.07 | 46.35 | 46.4 | 58.1 | -104.93 | -147.8 | 180.43 | 327.7 | 141.49 | 10.53 | -1.92 | -8.25 | -3003.5 | 139.0227 | 139.1254
2017-01-04 | 14:18 | -21.88 | 21.88 | -91.12 | 1876 | 4523 | 34.4 | 639.4 | 11.3 | -10.3 | 10.3137 | 91.27% | 30.33 | 29.71 | 30 | 29.8 | 29.7 | 18.8 | 25.3 | 1.51 | 0.55 | 12.6 | 538 | 29.71 | 30.33 | -21.88 | -27.1 | -53 | -28.393 | 0.949 | -20.94 | 43 | -27.56 | -54.51 | -1.15 | 0.07 | 42.82 | 42.8 | 51.3 | -163.02 | -79.44 | 181.31 | 329.6 | 36.44 | 5.23 | -3.37 | -2.51 | -4501.3 | 42.0916 | 43.1908
2017-01-04 | 14:18 | -41.38 | 41.38 | -94.43 | 1876 | 4501 | 62.7 | 642 | 20.6 | -19.5 | 19.5046 | 94.68% | 30.36 | 29.71 | 30 | 30.1 | 29.8 | 18.8 | 25.5 | 1.51 | 0.55 | 12.6 | 557 | 29.71 | 30.36 | -41.38 | -46.3 | -80.8 | -22.153 | 0.948 | -38.24 | 59 | -46.95 | -79.69 | -1.15 | 0.07 | 43.03 | 43 | 52.1 | -145.97 | -107.01 | 180.96 | 328.88 | 65.86 | 4.55 | -2.14 | -2.56 | -4501.1 | 65.8496 | 65.4018
2017-01-04 | 14:18 | -60.21 | 60.21 | -95.95 | 1875 | 4501 | 90.3 | 643.3 | 29.7 | -28.5 | 28.367 | 95.51% | 30.39 | 29.72 | 30 | 30.4 | 29.9 | 18.9 | 25.7 | 1.51 | 0.55 | 12.59 | 576 | 29.72 | 30.39 | -60.21 | -62.2 | -110.4 | -21.068 | 0.948 | -56.51 | 78.8 | -61.98 | -110.9 | -1.15 | 0.07 | 43.9 | 43.9 | 54.1 | -128.52 | -126.69 | 180.44 | 328.3 | 94.4 | 5.85 | -1.18 | -5.28 | -4499 | 89.6019 | 89.8341
2017-01-04 | 14:18 | -80.91 | 80.91 | -97.07 | 1875 | 4522 | 121 | 644.5 | 39.6 | -38.4 | 38.1288 | 96.28% | 30.43 | 29.73 | 30 | 30.6 | 30 | 18.9 | 25.9 | 1.51 | 0.55 | 12.61 | 596 | 29.73 | 30.43 | -80.91 | -77.7 | -144.9 | -21.625 | 0.949 | -75.8 | 99.3 | -74.76 | -146.12 | -1.15 | 0.07 | 44.6 | 44.6 | 55.9 | -110.25 | -142.67 | 180.25 | 327.2 | 125.89 | 9.49 | -1.83 | -7.11 | -4500.1 | 116.2611 | 116.0606
2017-01-04 | 14:18 | -102.17 | 102.17 | -96.4 | 1875 | 4501 | 152.9 | 645.8 | 50 | -48.2 | 48.1508 | 96.3% | 30.48 | 29.75 | 30 | 30.9 | 30 | 18.9 | 26.1 | 1.5 | 0.55 | 12.59 | 625 | 29.75 | 30.48 | -102.17 | -91.9 | -182.8 | -18.808 | 0.948 | -100.25 | 120.8 | -93.21 | -182.44 | -1.15 | 0.07 | 45.91 | 45.9 | 58.9 | -90.28 | -155.38 | 179.72 | 326.77 | 158.93 | 5.3 | -0.85 | -3.72 | -4500.4 | 144.6745 | 144.8662
2017-01-04 | 14:19 | -121.84 | 121.84 | -96.82 | 1875 | 4522 | 182.8 | 647.1 | 59.7 | -57.8 | 57.4017 | 96.15% | 30.56 | 29.78 | 30.1 | 31.3 | 30.1 | 19 | 26.2 | 1.5 | 0.55 | 12.59 | 676 | 29.78 | 30.56 | -121.84 | -104.1 | -220.3 | -20.337 | 0.95 | -123.87 | 142.4 | -103 | -221.2 | -1.15 | 0.07 | 48.03 | 48 | 63.5 | -71.37 | -165.16 | 179.89 | 326.56 | 189.7 | -11.67 | 11.83 | 0.15 | -4498.9 | 172.2918 | 172.5376
2017-01-04 | 14:19 | -136.67 | 136.67 | -96.24 | 1876 | 4501 | 205.7 | 647.6 | 67 | -64.5 | 64.4171 | 96.14% | 30.76 | 29.83 | 30.1 | 31.8 | 30.1 | 19.1 | 26.5 | 1.5 | 0.55 | 12.59 | 793 | 29.83 | 30.76 | -136.67 | -112.7 | -250.7 | -21.518 | 0.946 | -142.27 | 159.02 | -114.86 | -249.9 | -1.15 | 0.07 | 52.83 | 52.8 | 73.1 | -55.18 | -170.16 | 178.83 | 326.32 | 212.07 | 3.27 | 6.14 | -8.04 | -4500.9 | 194.3602 | 194.4773
2017-01-04 | 14:56 | -21.43 | 21.43 | -87.35 | 2502 | 6005 | 46.7 | 639.3 | 15.4 | -13.5 | 13.4725 | 87.48% | 30.36 | 29.95 | 30.2 | 31 | 30.1 | 22.6 | 26 | 1.5 | 0.55 | 12.6 | 359 | 29.95 | 30.36 | -21.43 | -11.8 | -119.5 | -28.312 | 0.949 | -11.01 | 45.8 | -11.54 | -119.91 | -0.88 | 0.07 | 41.55 | 41.5 | 51.7 | -156.96 | -90.68 | 181.21 | 329.32 | 52.14 | 4.59 | 3.71 | -8.35 | -6003.4 | 84.9102 | 85.1809
2017-01-04 | 14:56 | -40.39 | 40.39 | -93.07 | 2502 | 6004 | 83.5 | 643.6 | 27.4 | -25.5 | 25.3896 | 92.66% | 30.43 | 29.96 | 30.2 | 31 | 30 | 22.6 | 26.2 | 1.5 | 0.55 | 12.58 | 400 | 29.96 | 30.43 | -40.39 | -27.8 | -146.6 | -21.418 | 0.951 | -25.79 | 60.8 | -25.52 | -147.81 | -0.88 | 0.07 | 42.48 | 42.5 | 53.6 | -135.94 | -119.4 | 180.88 | 328.41 | 90.05 | 5.99 | -1.29 | -4.6 | -6002.8 | 105.5092 | 106.0638
2017-01-04 | 14:56 | -59.45 | 59.45 | -94.38 | 2502 | 6005 | 121 | 644.5 | 39.6 | -37.4 | 37.3691 | 94.37% | 30.51 | 29.97 | 30.2 | 31.2 | 29.9 | 22.7 | 26.4 | 1.5 | 0.55 | 12.59 | 459 | 29.97 | 30.51 | -59.45 | -41.9 | -179.1 | -19.463 | 0.949 | -44.42 | 78.8 | -41.25 | -181.49 | -0.88 | 0.07 | 43.86 | 43.9 | 56.5 | -111.97 | -141.2 | 180.2 | 327.62 | 128.58 | -2.94 | 2.51 | 0.1 | -6002.5 | 130.0623 | 131.6058
2017-01-04 | 14:56 | -80.63 | 80.63 | -95.07 | 2502 | 6004 | 163.3 | 645.5 | 53.4 | -50.7 | 50.6917 | 94.93% | 30.6 | 29.98 | 30.2 | 31.3 | 29.8 | 22.7 | 26.6 | 1.5 | 0.56 | 12.6 | 532 | 29.98 | 30.6 | -80.63 | -54.7 | -220.6 | -17.64 | 0.948 | -64.76 | 98.3 | -53.5 | -220.47 | -0.88 | 0.07 | 45.68 | 45.7 | 60.3 | -82.8 | -159.46 | 179.63 | 326.8 | 171.62 | 2.21 | -0.16 | -2.68 | -6003.6 | 160.7116 | 160.4202
2017-01-04 | 14:56 | -100.86 | 100.86 | -95.14 | 2502 | 6004 | 204.8 | 645.6 | 66.7 | -63.5 | 63.406 | 95.06% | 30.72 | 30.01 | 30.2 | 31.6 | 29.8 | 22.7 | 26.8 | 1.5 | 0.56 | 12.59 | 617 | 30.01 | 30.72 | -100.86 | -65.4 | -266.8 | -12.923 | 0.951 | -83.57 | 119 | -65.41 | -266.24 | -0.88 | 0.07 | 48.23 | 48.2 | 66.3 | -51.36 | -172.47 | 179.91 | 325.77 | 213.88 | 1.38 | -2.02 | -0.6 | -6003.2 | 194.2413 | 193.8585
2017-01-04 | 15:11 | -21.41 | 21.41 | -84.83 | 3128 | 7506 | 60.3 | 639.9 | 19.8 | -16.8 | 16.8266 | 84.98% | 30.23 | 29.86 | 30.1 | 30.7 | 29.8 | 24.1 | 28.3 | 1.5 | 0.55 | 12.58 | 316 | 29.86 | 30.23 | -21.41 | 0 | -157.4 | -18.866 | 0.979 | -1.42 | 39.3 | -0.54 | -157.81 | -0.88 | 0.07 | 38.27 | 38.3 | 50.2 | -154.19 | -106.04 | 187.13 | 329.18 | 68.89 | 12.92 | -3.83 | -8.65 | -7505 | 111.2986 | 111.5892
2017-01-04 | 15:11 | -40.47 | 40.47 | -90.35 | 3128 | 7507 | 107.3 | 643.7 | 35.3 | -31.9 | 31.8105 | 90.11% | 30.34 | 29.9 | 30.1 | 30.8 | 29.9 | 24.1 | 28.5 | 1.51 | 0.56 | 12.6 | 377 | 29.9 | 30.34 | -40.47 | -12.9 | -193.3 | -16.783 | 0.947 | -16.19 | 59 | -10 | -197.71 | -0.88 | 0.07 | 40.14 | 40.1 | 54.4 | -120.16 | -134.63 | 180.36 | 327.79 | 117.42 | 3.86 | -2.51 | -3.29 | -7506 | 136.9878 | 139.9808
2017-01-04 | 15:11 | -60.9 | 60.9 | -92.66 | 3128 | 7507 | 158.1 | 646.2 | 51.7 | -48 | 47.8658 | 92.58% | 30.51 | 29.95 | 30.2 | 31.2 | 29.9 | 24.1 | 28.7 | 1.5 | 0.56 | 12.58 | 485 | 29.95 | 30.51 | -60.9 | -25.1 | -233 | -13.713 | 0.948 | -29.75 | 75 | -21.49 | -235.44 | -0.88 | 0.07 | 43.67 | 43.7 | 62.2 | -83.64 | -159.12 | 179.72 | 327.03 | 168.82 | 8.82 | -9.35 | 0.37 | -7505.5 | 165.7091 | 167.1733
2017-01-04 | 15:12 | -78.98 | 78.98 | -93.49 | 3128 | 7506 | 204.2 | 648.6 | 66.6 | -62.3 | 62.0771 | 93.21% | 30.82 | 30.04 | 30.3 | 31.7 | 30 | 24.1 | 29.1 | 1.5 | 0.56 | 12.59 | 673 | 30.04 | 30.82 | -78.98 | -33 | -276.8 | -15.037 | 0.946 | -42.44 | 110.6 | -29.51 | -278.78 | -0.88 | 0.07 | 49.73 | 49.7 | 74.8 | -44.98 | -173.66 | 179.34 | 325.7 | 214.86 | 12.54 | -11.68 | -0.5 | -7505.6 | 197.1132 | 198.2286
2017-01-04 | 15:18 | -31.75 | 31.75 | -89.37 | 3750 | 9001 | 102.4 | 641.7 | 33.6 | -30.1 | 29.9167 | 89.04% | 31.08 | 29.97 | 30.1 | 30.9 | 30 | 25.2 | 33.4 | 1.5 | 0.55 | 12.59 | 955 | 29.97 | 31.08 | -31.75 | 0 | -181.9 | -0.373 | 1.225 | -0.26 | 32.7 | -0.87 | -181.69 | -0.88 | 0.07 | 52.99 | 53 | 73.3 | -159.39 | -170.65 | 200.75 | 329.28 | 111.83 | -6.31 | 5.86 | -3.95 | -8997.9 | 128.6227 | 128.4757
2017-01-04 | 15:19 | -41.16 | 41.16 | -89.79 | 3750 | 9000 | 132.1 | 643.8 | 43.2 | -38.8 | 38.7876 | 89.79% | 31.27 | 30.01 | 30.2 | 31.3 | 30.1 | 25.2 | 33.8 | 1.5 | 0.55 | 12.59 | 1082 | 30.01 | 31.27 | -41.16 | -1.1 | -223 | -10.633 | 0.949 | 1.3 | 55.3 | -0.39 | -222.69 | -0.88 | 0.07 | 55.58 | 55.6 | 81.7 | -97.66 | -151.62 | 180.37 | 327.32 | 144.92 | -9.5 | 9.27 | 1.05 | -8998.9 | 157.6867 | 157.4659
2017-01-04 | 15:19 | -50.74 | 50.74 | -91.48 | 3750 | 9000 | 160.5 | 644.3 | 52.4 | -48 | 47.8224 | 91.26% | 31.58 | 30.08 | 30.3 | 31.8 | 30.2 | 25.3 | 34.3 | 1.5 | 0.55 | 12.6 | 1283 | 30.08 | 31.58 | -50.74 | -5.4 | -242.7 | -9.231 | 0.948 | -7.02 | 62.8 | -4.49 | -240.58 | -0.88 | 0.07 | 61.45 | 61.4 | 94.6 | -73.56 | -164.28 | 179.98 | 326.85 | 173.3 | 2.26 | -3.97 | 0.59 | -9000.2 | 171.6573 | 170.1454
2017-01-04 | 15:19 | -59.67 | 59.67 | -91.7 | 3750 | 9000 | 187.8 | 645.9 | 61.3 | -56.2 | 56.2433 | 91.75% | 31.8 | 30.15 | 30.4 | 31.9 | 30.1 | 25.3 | 34.7 | 1.5 | 0.56 | 12.6 | 1418 | 30.15 | 31.8 | -59.67 | -9.2 | -265.2 | -9.275 | 0.947 | -12.14 | 71.1 | -2.67 | -266.51 | -0.88 | 0.07 | 65.88 | 65.9 | 103.1 | -49.12 | -172.42 | 179.24 | 326.66 | 199.97 | 4.94 | -3.27 | -2.65 | -9000.9 | 187.6375 | 188.4605
2017-01-04 | 15:19 | -66.21 | 66.21 | -92.2 | 3750 | 9000 | 208.1 | 646.9 | 67.8 | -62.5 | 62.3987 | 92.03% | 31.98 | 30.21 | 30.4 | 32.1 | 30.1 | 25.3 | 34.9 | 1.5 | 0.55 | 12.59 | 1519 | 30.21 | 31.98 | -66.21 | -12.3 | -284.3 | -6.7 | 0.946 | -18.75 | 92.78 | -10.71 | -285.44 | -0.88 | 0.07 | 69.49 | 69.5 | 110 | -28.7 | -176.53 | 178.85 | 326.03 | 219.7 | 17.65 | 7.09 | -25.58 | -8999.6 | 201.2185 | 201.9786
2017-01-04 | 15:22 | 20.12 | 20.12 | -118.1 | 627 | 1505 | -8.2 | 637.1 | -2.7 | 3.2 | -3.1701 | 85.17% | 31.37 | 30.29 | 30.2 | 29 | 28.6 | 25.6 | 36.1 | 1.5 | 0.56 | 12.61 | 927 | 30.29 | 31.37 | 20.12 | 27.9 | -13.9 | 0 | 0.266 | 18.97 | -20.5 | 28.05 | -13.57 | -0.88 | 0.07 | 52.3 | 52.3 | 64.1 | -50.69 | 10.63 | 51.77 | 330.06 | -8.56 | -0.35 | 1.39 | -0.71 | -1504.6 | 22.0411 | 22.0335
2017-01-04 | 15:22 | 40.3 | 40.3 | -113.34 | 627 | 1504 | -16.9 | 636.2 | -5.6 | 6.3 | -6.3413 | 88.31% | 31.21 | 30.16 | 30 | 29.1 | 28.7 | 25.7 | 36.2 | 1.51 | 0.56 | 12.61 | 899 | 30.16 | 31.21 | 40.3 | 54.8 | -27.2 | 0 | 0.274 | 38.87 | -41.2 | 54.88 | -27.21 | -0.88 | 0.07 | 50.92 | 50.9 | 62.5 | -47.75 | 23.49 | 53.21 | 330.44 | -17.7 | -2.38 | 2.54 | 0.43 | -1502.6 | 43.2601 | 43.314
2017-01-04 | 15:23 | 60.74 | 60.74 | -112.86 | 627 | 1504 | -25.7 | 635.6 | -8.5 | 9.6 | -9.5658 | 88.86% | 30.91 | 29.89 | 29.7 | 29.3 | 28.8 | 25.7 | 36.3 | 1.5 | 0.56 | 12.6 | 880 | 29.89 | 30.91 | 60.74 | 79.8 | -39.6 | 0 | 0.293 | 58.83 | -61.8 | 79.38 | -38.94 | -0.88 | 0.07 | 49.78 | 49.8 | 61.5 | -45.81 | 33.47 | 56.76 | 330.58 | -26.93 | -0.38 | -4.72 | 5.72 | -1503.9 | 62.9929 | 62.52
2017-01-04 | 15:23 | 80.3 | 80.3 | -112.64 | 627 | 1504 | -34.1 | 633.7 | -11.3 | 12.7 | -12.6505 | 89.32% | 30.72 | 29.72 | 29.6 | 29.6 | 28.9 | 25.7 | 36.4 | 1.5 | 0.56 | 12.59 | 857 | 29.72 | 30.72 | 80.3 | 102.6 | -50.6 | 0 | 0.312 | 78.29 | -81.5 | 102.12 | -50.3 | -0.88 | 0.07 | 49.34 | 49.3 | 61.3 | -44.28 | 40.94 | 60.34 | 330.53 | -35.5 | 1.82 | 6.41 | -7.37 | -1504.4 | 80.8923 | 80.4941
2017-01-04 | 15:23 | 101.03 | 101.03 | -112.08 | 627 | 1505 | -42.9 | 633.3 | -14.2 | 15.9 | -15.9078 | 89.26% | 30.62 | 29.64 | 29.6 | 29.7 | 29 | 25.8 | 36.4 | 1.5 | 0.56 | 12.6 | 841 | 29.64 | 30.62 | 101.03 | 126 | -62.3 | 0 | 0.331 | 100.4 | -102.1 | 126.62 | -61.54 | -0.88 | 0.07 | 49.32 | 49.3 | 61.7 | -43.03 | 47.46 | 64.07 | 331 | -44.77 | -28.08 | 3.03 | 25.64 | -1503.6 | 99.3914 | 99.5485
2017-01-04 | 15:23 | 121.28 | 121.28 | -112.38 | 627 | 1505 | -51.4 | 632.3 | -17 | 19.1 | -19.0976 | 89.02% | 30.55 | 29.59 | 29.5 | 30 | 29.1 | 25.8 | 36.5 | 1.5 | 0.56 | 12.59 | 830 | 29.59 | 30.55 | 121.28 | 148.8 | -73.3 | 0 | 0.347 | 122.64 | -121.8 | 148.95 | -73.45 | -0.88 | 0.07 | 49.6 | 49.6 | 62.7 | -41.23 | 53.2 | 67.34 | 330.97 | -53.4 | -6.9 | 11.18 | -3.71 | -1503.7 | 117.2909 | 117.433
2017-01-04 | 15:24 | 140.14 | 140.14 | -112.92 | 627 | 1503 | -59.2 | 632.2 | -19.6 | 22.1 | -22.0498 | 88.89% | 30.51 | 29.54 | 29.5 | 30.3 | 29.2 | 25.8 | 36.5 | 1.5 | 0.56 | 12.58 | 827 | 29.54 | 30.51 | 140.14 | 170.1 | -83.9 | 0 | 0.361 | 143.7 | -140.6 | 169.31 | -84.35 | -0.88 | 0.07 | 50.3 | 50.3 | 64.2 | -39.42 | 57.72 | 69.92 | 330.96 | -61.37 | 13.31 | 1.65 | -14.1 | -1502.5 | 134.1142 | 133.755
2017-01-04 | 15:24 | 160.32 | 160.32 | -112.86 | 627 | 1505 | -67.6 | 631.5 | -22.4 | 25.3 | -25.2502 | 88.71% | 30.49 | 29.52 | 29.6 | 30.5 | 29.3 | 25.8 | 36.5 | 1.5 | 0.56 | 12.58 | 832 | 29.52 | 30.49 | 160.32 | 192.9 | -96 | 0 | 0.375 | 169.14 | -160.3 | 192.49 | -96.04 | -0.88 | 0.07 | 51.22 | 51.2 | 66.1 | -37.71 | 62 | 72.59 | 331.4 | -70.18 | -5.61 | -10.37 | 16.45 | -1504 | 152.3588 | 152.1119
2017-01-04 | 15:24 | 179.95 | 179.95 | -113.44 | 627 | 1504 | -75.5 | 632 | -25 | 28.4 | -28.34 | 88.21% | 30.5 | 29.52 | 29.6 | 30.9 | 29.5 | 25.8 | 36.5 | 1.5 | 0.56 | 12.58 | 842 | 29.52 | 30.5 | 179.95 | 215.8 | -107.8 | 0 | 0.386 | 195.64 | -179.9 | 214.47 | -108.68 | -0.88 | 0.07 | 52.87 | 52.9 | 69.4 | -35.52 | 65.91 | 74.91 | 331.34 | -78.37 | 15.95 | -17.06 | 2.37 | -1503.9 | 170.5733 | 170.0128
2017-01-04 | 15:24 | 200.76 | 200.76 | -114.12 | 627 | 1505 | -83.8 | 632.1 | -27.8 | 31.7 | -31.6194 | 87.92% | 30.53 | 29.55 | 29.7 | 31.3 | 29.6 | 25.9 | 36.6 | 1.5 | 0.56 | 12.57 | 850 | 29.55 | 30.53 | 200.76 | 240.5 | -121 | 0 | 0.399 | 227.16 | -201.61 | 240.27 | -121.72 | -0.88 | 0.07 | 54.78 | 54.8 | 73.6 | -33.26 | 69.61 | 77.17 | 331.47 | -87.04 | 0.51 | 0.75 | -0.18 | -1504 | 190.3697 | 190.454
2017-01-04 | 15:24 | 220.29 | 220.29 | -114.28 | 627 | 1504 | -91.4 | 631.4 | -30.4 | 34.7 | -34.6607 | 87.71% | 30.6 | 29.59 | 29.7 | 31.7 | 29.6 | 25.9 | 36.6 | 1.5 | 0.56 | 12.58 | 869 | 29.59 | 30.6 | 220.29 | 264.2 | -133.6 | 0 | 0.41 | 258.04 | -222.11 | 265.02 | -133.61 | -0.88 | 0.07 | 57.2 | 57.2 | 78.5 | -31.06 | 72.83 | 79.21 | 331.71 | -95.09 | -30.24 | 26.16 | 4.02 | -1502.5 | 209.3449 | 209.8657
2017-01-04 | 15:25 | 242.94 | 242.94 | -115.37 | 627 | 1505 | -100.1 | 631.4 | -33.2 | 38.3 | -38.2449 | 86.81% | 30.68 | 29.64 | 29.8 | 32 | 29.7 | 25.9 | 36.6 | 1.5 | 0.56 | 12.59 | 895 | 29.64 | 30.68 | 242.94 | 292.6 | -148.3 | 0 | 0.42 | 296.08 | -246.61 | 293.32 | -147.37 | -0.88 | 0.07 | 59.82 | 59.8 | 83.4 | -28.21 | 76.33 | 81.4 | 331.75 | -104.13 | -7.09 | 13.25 | -5.16 | -1503.3 | 231.9565 | 232.1148
2017-01-04 | 15:27 | 20.15 | 20.15 | -116.12 | 1257 | 3018 | -16.6 | 633.5 | -5.5 | 6.3 | -6.3668 | 86.39% | 30.86 | 30 | 30.1 | 29.2 | 28.8 | 26.1 | 36.9 | 1.5 | 0.55 | 12.6 | 739 | 30 | 30.86 | 20.15 | 26.8 | -13.4 | 0 | 0.602 | 18.49 | -19.7 | 27.24 | -12.48 | -0.88 | 0.07 | 47.63 | 47.6 | 58.9 | -114.3 | 17.9 | 115.67 | 330.21 | -16.42 | 4.1 | -4.48 | -0.38 | -3017.3 | 21.1873 | 21.1869
2017-01-04 | 15:27 | 40.12 | 40.12 | -110.67 | 1257 | 3014 | -34.5 | 631.4 | -11.4 | 12.6 | -12.6721 | 89.96% | 30.85 | 29.99 | 30.1 | 29.3 | 28.8 | 26.1 | 36.9 | 1.5 | 0.55 | 12.58 | 739 | 29.99 | 30.85 | 40.12 | 53.6 | -26.6 | 0 | 0.616 | 38.3 | -40.2 | 50.82 | -25.52 | -0.88 | 0.07 | 46.66 | 46.7 | 57.9 | -109.63 | 43.71 | 118.03 | 330.7 | -34.95 | 7.81 | -4.59 | -3.04 | -3016.2 | 42.3115 | 40.2116
2017-01-04 | 15:27 | 61.41 | 61.41 | -109.96 | 1257 | 3013 | -53.4 | 633.2 | -17.6 | 19.4 | -19.3723 | 90.85% | 30.84 | 29.99 | 30.1 | 29.4 | 28.8 | 26.2 | 36.9 | 1.5 | 0.55 | 12.58 | 735 | 29.99 | 30.84 | 61.41 | 79.8 | -39.6 | 0 | 0.648 | 58.95 | -61.8 | 79.99 | -37.67 | -0.88 | 0.07 | 46.32 | 46.3 | 57.6 | -106.5 | 64.57 | 124.59 | 331.37 | -54.51 | -3.27 | -2.81 | 6.03 | -3012.4 | 62.9929 | 62.5197
2017-01-04 | 15:27 | 78.92 | 78.92 | -109.58 | 1257 | 3019 | -69.1 | 632.9 | -22.8 | 25 | -24.943 | 91.41% | 30.84 | 29.98 | 30.1 | 29.6 | 28.9 | 26.2 | 37 | 1.5 | 0.55 | 12.58 | 741 | 29.98 | 30.84 | 78.92 | 100.4 | -49.5 | 0 | 0.683 | 76.99 | -79.7 | 101.65 | -51.46 | -0.88 | 0.07 | 46.44 | 46.4 | 58.1 | -104.96 | 79.07 | 131.41 | 331.06 | -70.64 | -4.65 | -13.22 | 18.73 | -3018.1 | 79.153 | 80.5632
2017-01-04 | 15:27 | 101.81 | 101.81 | -108.98 | 1257 | 3010 | -89 | 631.4 | -29.5 | 32.2 | -32.1114 | 91.87% | 30.84 | 29.97 | 30.1 | 29.8 | 28.9 | 26.2 | 37 | 1.5 | 0.56 | 12.59 | 748 | 29.97 | 30.84 | 101.81 | 126 | -64.4 | 0 | 0.714 | 100.56 | -102.1 | 126.17 | -65.24 | -0.88 | 0.07 | 46.74 | 46.7 | 59.2 | -101.17 | 93.32 | 137.64 | 331.6 | -91.65 | -4.15 | -3.04 | 6.84 | -3011.9 | 100.0584 | 100.4369
2017-01-04 | 15:28 | 121.19 | 121.19 | -108.72 | 1257 | 3013 | -106.1 | 631.4 | -35.3 | 38.3 | -38.2405 | 92.31% | 30.85 | 29.96 | 30 | 30 | 29 | 26.3 | 37.1 | 1.5 | 0.55 | 12.59 | 765 | 29.96 | 30.85 | 121.19 | 146.6 | -80.5 | 0 | 0.732 | 122.92 | -120 | 147.13 | -83.09 | -0.88 | 0.07 | 47.44 | 47.4 | 60.6 | -96.62 | 103.18 | 141.36 | 332.02 | -109.43 | 7.31 | -10.05 | 1.36 | -3013.2 | 118.262 | 119.4805
2017-01-04 | 15:28 | 140.35 | 140.35 | -108.8 | 1257 | 3016 | -122.9 | 631.4 | -40.8 | 44.4 | -44.3245 | 92.05% | 30.87 | 29.95 | 30 | 30.3 | 29.1 | 26.3 | 37.1 | 1.5 | 0.56 | 12.58 | 785 | 29.95 | 30.87 | 140.35 | 167.9 | -92.7 | 0 | 0.759 | 146.49 | -138.8 | 168.34 | -93 | -0.88 | 0.07 | 48.85 | 48.8 | 63.3 | -93.18 | 112.88 | 146.38 | 331.74 | -126.82 | -18.47 | 18.87 | -0.97 | -3015.8 | 135.6166 | 135.9915
2017-01-04 | 15:28 | 162.41 | 162.41 | -108.8 | 1257 | 3014 | -141.9 | 631.4 | -47.1 | 51.3 | -51.2454 | 91.91% | 30.87 | 29.92 | 30 | 30.5 | 29.1 | 26.3 | 37.2 | 1.5 | 0.55 | 12.59 | 819 | 29.92 | 30.87 | 162.41 | 192.8 | -106.5 | 0 | 0.786 | 174.53 | -160.3 | 192.5 | -105.86 | -0.88 | 0.07 | 50.19 | 50.2 | 66.2 | -89.13 | 122.73 | 151.68 | 332.24 | -147.15 | -2.23 | 0.8 | 1.29 | -3013.1 | 155.7467 | 155.3425
2017-01-04 | 15:28 | 181.34 | 181.34 | -108.93 | 1257 | 3018 | -158.3 | 631.4 | -52.7 | 57.4 | -57.2773 | 92.01% | 30.89 | 29.89 | 29.9 | 30.8 | 29.2 | 26.4 | 37.2 | 1.5 | 0.55 | 12.58 | 857 | 29.89 | 30.89 | 181.34 | 214.7 | -118.7 | 0 | 0.809 | 200.99 | -179.11 | 214.98 | -117.99 | -0.88 | 0.07 | 51.97 | 52 | 69.3 | -85.77 | 130.73 | 156.37 | 332.88 | -164.6 | -27.55 | 13.71 | 13.35 | -3016.2 | 173.473 | 173.4042
2017-01-04 | 15:28 | 200.56 | 200.56 | -108.97 | 1257 | 3014 | -174.4 | 631.4 | -58.1 | 63.4 | -63.2997 | 91.79% | 30.92 | 29.87 | 29.9 | 31.1 | 29.2 | 26.4 | 37.3 | 1.5 | 0.55 | 12.59 | 899 | 29.87 | 30.92 | 200.56 | 237.2 | -131.6 | 0 | 0.828 | 228.81 | -198.8 | 236.49 | -131.84 | -0.88 | 0.07 | 54.14 | 54.1 | 73.4 | -81.43 | 138.27 | 160.48 | 333.2 | -181.82 | -3.75 | 11.75 | -7.88 | -3013.9 | 191.8103 | 191.454
2017-01-04 | 15:29 | 220.64 | 220.64 | -108.84 | 1257 | 3017 | -191.5 | 631.4 | -64.2 | 69.8 | -69.6973 | 92.11% | 30.96 | 29.86 | 29.9 | 31.4 | 29.2 | 26.4 | 37.4 | 1.5 | 0.55 | 12.57 | 951 | 29.86 | 30.96 | 220.64 | 261 | -146.2 | 0 | 0.85 | 262.27 | -219.4 | 261.6 | -144.93 | -0.88 | 0.07 | 57.13 | 57.1 | 78.7 | -77.53 | 145.65 | 165.02 | 334.93 | -200.53 | -57.85 | 15.07 | 40.86 | -3016.5 | 211.5366 | 211.4702
2017-01-04 | 15:29 | 224.87 | 224.87 | -109.82 | 1257 | 3029 | -194.8 | 631.4 | -65.1 | 71.5 | -70.9511 | 91.75% | 31.03 | 29.86 | 29.9 | 31.6 | 29.2 | 26.5 | 37.5 | 1.5 | 0.55 | 12.58 | 1012 | 29.86 | 31.03 | 224.87 | 278.6 | -159.1 | -3.377 | 0.947 | 257.99 | -237.54 | 295.55 | -92.8 | -0.88 | 0.07 | 60.51 | 60.5 | 84.6 | -93.53 | 157.76 | 183.39 | 333.34 | -204.78 | -24.32 | -12.58 | 35.7 | -3013 | 226.8598 | 219.0452
2017-01-04 | 15:32 | 20.35 | 20.35 | -115.92 | 1877 | 4503 | -25 | 631.4 | -8.3 | 9.6 | -9.5967 | 86.49% | 30.97 | 29.99 | 30 | 29 | 28.7 | 27 | 38.6 | 1.5 | 0.55 | 12.56 | 838 | 29.99 | 30.97 | 20.35 | 27.5 | -23.1 | 0 | 0.899 | 19.36 | -21.5 | 27.53 | -22.97 | -0.88 | 0.07 | 48.24 | 48.2 | 59.8 | -171.86 | 14.38 | 172.43 | 330.54 | -24.64 | 3.62 | -0.89 | -3.57 | -4503.3 | 25.3955 | 25.3527
2017-01-04 | 15:32 | 39.71 | 39.71 | -110.89 | 1876 | 4503 | -51.1 | 631.4 | -16.9 | 18.7 | -18.7241 | 90.26% | 30.97 | 30 | 30 | 29.2 | 28.9 | 27 | 38.7 | 1.5 | 0.55 | 12.58 | 834 | 30 | 30.97 | 39.71 | 52.2 | -51.7 | 0 | 0.851 | 39.96 | -41.2 | 51.74 | -51.31 | -0.88 | 0.07 | 47.65 | 47.6 | 59.6 | -157.47 | 44.03 | 163.48 | 330.94 | -51.09 | 0.74 | -3.77 | 2 | -4502.7 | 51.9506 | 51.5254
2017-01-04 | 15:32 | 59.47 | 59.47 | -109.35 | 1877 | 4504 | -77.5 | 631.4 | -25.7 | 28.1 | -28.0395 | 91.66% | 30.97 | 30 | 30 | 29.5 | 29 | 27 | 38.8 | 1.5 | 0.55 | 12.57 | 839 | 30 | 30.97 | 59.47 | 75.2 | -73.3 | 0 | 0.847 | 61.63 | -59 | 75.52 | -75.03 | -0.88 | 0.07 | 47.75 | 47.8 | 60.4 | -147.17 | 70.41 | 163.15 | 331.61 | -78.33 | 1.4 | -2.08 | 0.08 | -4502.4 | 74.2561 | 75.2754
2017-01-04 | 15:32 | 79.97 | 79.97 | -108.7 | 1876 | 4503 | -104.6 | 631.4 | -34.8 | 37.8 | -37.7042 | 92.3% | 31 | 29.99 | 30 | 29.9 | 29.2 | 27 | 38.9 | 1.5 | 0.55 | 12.58 | 871 | 29.99 | 31 | 79.97 | 97.1 | -102.9 | 0 | 0.828 | 86.69 | -79.7 | 96.28 | -104.79 | -0.88 | 0.07 | 48.68 | 48.7 | 62.6 | -132.1 | 89.53 | 159.56 | 332.17 | -106.35 | 5.16 | -3.41 | -2.43 | -4502.3 | 100.042 | 100.625
2017-01-04 | 15:33 | 100.64 | 100.64 | -108.64 | 1877 | 4503 | -131.6 | 631.4 | -43.8 | 47.6 | -47.4539 | 92.3% | 31.04 | 29.99 | 30 | 30.3 | 29.4 | 27.1 | 39.1 | 1.5 | 0.55 | 12.58 | 896 | 29.99 | 31.04 | 100.64 | 118.5 | -132.6 | 0 | 0.818 | 114.59 | -98.3 | 119.42 | -131.52 | -0.88 | 0.07 | 49.81 | 49.8 | 65.2 | -117.33 | 105.67 | 157.89 | 332.29 | -134.5 | 2.69 | -5.26 | 2.6 | -4502.7 | 125.7478 | 125.6158
2017-01-04 | 15:33 | 120.1 | 120.1 | -108.25 | 1877 | 4504 | -156.9 | 631.4 | -52.4 | 56.7 | -56.6285 | 92.53% | 31.08 | 30 | 30.1 | 30.6 | 29.5 | 27.1 | 39.1 | 1.5 | 0.55 | 12.58 | 929 | 30 | 31.08 | 120.1 | 138.5 | -152.7 | 0 | 0.843 | 140.81 | -115.3 | 139 | -152.15 | -0.88 | 0.07 | 50.84 | 50.8 | 67.9 | -108.79 | 121.82 | 163.33 | 333.02 | -161.2 | 1.88 | -2.2 | -0.32 | -4502.6 | 145.773 | 145.7234
2017-01-04 | 15:33 | 141.17 | 141.17 | -108.67 | 1876 | 4503 | -183.6 | 631.4 | -61.4 | 66.7 | -66.5691 | 92.23% | 31.15 | 30.01 | 30.1 | 31 | 29.7 | 27.1 | 39.3 | 1.5 | 0.55 | 12.58 | 987 | 30.01 | 31.15 | 141.17 | 159.8 | -188 | 0 | 0.833 | 178.06 | -136.8 | 160.15 | -187.82 | -0.88 | 0.07 | 53.09 | 53.1 | 72.8 | -90.4 | 133.7 | 161.41 | 333.82 | -189.64 | -3.36 | 4.59 | -0.84 | -4503 | 174.4707 | 174.5342
2017-01-04 | 15:33 | 160.59 | 160.59 | -108.74 | 1877 | 4504 | -208.1 | 631.4 | -69.7 | 75.8 | -75.7267 | 92.04% | 31.27 | 30.01 | 30.1 | 31.6 | 29.9 | 27.2 | 39.4 | 1.5 | 0.55 | 12.59 | 1081 | 30.01 | 31.27 | 160.59 | 179.5 | -215.6 | 0 | 0.85 | 211.5 | -156.6 | 177.96 | -215.7 | -0.88 | 0.07 | 56.92 | 56.9 | 80.1 | -77.56 | 145.69 | 165.09 | 335.08 | -216.28 | -6.71 | 2.26 | 1.94 | -4503 | 198.3729 | 197.7325
2017-01-04 | 15:33 | 162.72 | 162.72 | -108.73 | 1876 | 4503 | -210.8 | 631.4 | -70.7 | 76.8 | -76.7379 | 92.13% | 31.34 | 30.02 | 30.1 | 31.8 | 30 | 27.2 | 39.5 | 1.5 | 0.55 | 12.58 | 1138 | 30.02 | 31.34 | 162.72 | 181.8 | -218.6 | 0 | 0.851 | 217.18 | -159 | 182.79 | -218.82 | -0.88 | 0.07 | 59.2 | 59.2 | 84.2 | -76.15 | 147.29 | 165.81 | 335.26 | -219.33 | -6.64 | -2.77 | 5.24 | -4503.4 | 201.0438 | 201.6115
2017-01-04 | 15:38 | 39.65 | 39.65 | -112.39 | 2507 | 6017 | -67.4 | 631.4 | -22.3 | 25.1 | -24.9805 | 89.27% | 31.37 | 30.06 | 30.2 | 30.4 | 29.6 | 27.9 | 42.3 | 1.5 | 0.55 | 12.59 | 1122 | 30.06 | 31.37 | 39.65 | 55 | -94 | 0 | 0.935 | 47.82 | -37.5 | 55.28 | -93.87 | -0.88 | 0.07 | 54.31 | 54.3 | 72.6 | -175.38 | 40.34 | 179.91 | 331.45 | -65.97 | 4.86 | -4.88 | -0.45 | -6016.3 | 77.0097 | 77.0307
2017-01-04 | 15:38 | 59.92 | 59.92 | -109.85 | 2507 | 6017 | -103.2 | 631.4 | -34.4 | 37.7 | -37.7524 | 91.12% | 31.4 | 30.08 | 30.2 | 30.4 | 29.6 | 28 | 42.4 | 1.5 | 0.55 | 12.59 | 1135 | 30.08 | 31.4 | 59.92 | 79.1 | -124.4 | 0 | 0.892 | 74.51 | -56.2 | 78.18 | -125.15 | -0.88 | 0.07 | 54.11 | 54.1 | 73.3 | -156.29 | 72.4 | 172.22 | 332.4 | -103.41 | -7.35 | -1.44 | 7.5 | -6016.5 | 104.2405 | 104.3423
2017-01-04 | 15:38 | 79.94 | 79.94 | -109.77 | 2507 | 6017 | -138.4 | 631.4 | -46 | 50.5 | -50.3684 | 91.33% | 31.46 | 30.11 | 30.2 | 30.8 | 29.6 | 28 | 42.6 | 1.5 | 0.55 | 12.59 | 1163 | 30.11 | 31.46 | 79.94 | 101.6 | -151.4 | 0 | 0.888 | 103.57 | -75.8 | 103.25 | -152.34 | -0.88 | 0.07 | 55.11 | 55.1 | 75.7 | -139.67 | 99.67 | 171.6 | 332.59 | -140.44 | -1.47 | -4.83 | 2.78 | -6016.8 | 128.9273 | 130.1308
2017-01-04 | 15:39 | 99.91 | 99.91 | -109.47 | 2507 | 6017 | -172.7 | 631.4 | -57.7 | 63.2 | -62.9469 | 91.66% | 31.57 | 30.13 | 30.2 | 31.1 | 29.6 | 28.1 | 42.8 | 1.5 | 0.55 | 12.57 | 1240 | 30.13 | 31.57 | 99.91 | 124 | -185.5 | 0 | 0.872 | 136.46 | -94.6 | 125.09 | -183.56 | -0.88 | 0.07 | 57.68 | 57.7 | 81.3 | -117.87 | 121.26 | 169.13 | 334.2 | -177.21 | 7.76 | -9.01 | 0.51 | -6016.4 | 157.7756 | 157.0697
2017-01-04 | 15:39 | 120.91 | 120.91 | -108.59 | 2507 | 6016 | -209.9 | 631.4 | -70.2 | 76.3 | -76.1549 | 92.18% | 31.73 | 30.11 | 30.1 | 31.4 | 29.6 | 28.1 | 43.1 | 1.5 | 0.55 | 12.56 | 1394 | 30.11 | 31.73 | 120.91 | 136.6 | -220.7 | -2.799 | 0.948 | 166.57 | -111.5 | 144.73 | -202.7 | -0.88 | 0.07 | 63.13 | 63.1 | 91.8 | -109.38 | 147.57 | 183.71 | 334.4 | -216.66 | 5.11 | -8.68 | 3.08 | -6014.6 | 183.5321 | 176.1165
2017-01-04 | 15:44 | 40.67 | 40.67 | -114.12 | 3128 | 7507 | -85 | 631.4 | -28.1 | 32 | -31.9677 | 87.9% | 32.03 | 30.34 | 30.4 | 30.1 | 29.1 | 29 | 46.4 | 1.5 | 0.55 | 12.59 | 1455 | 30.34 | 32.03 | 40.67 | 63.3 | -133.9 | -0.002 | 0.929 | 59.02 | -37.5 | 61.69 | -135.96 | -0.88 | 0.07 | 63.32 | 63.3 | 90.9 | -174.72 | 41.91 | 179.63 | 331.9 | -82.02 | -1.32 | -3.77 | 3.59 | -7506 | 104.7285 | 105.5717
2017-01-04 | 15:44 | 60.59 | 60.59 | -111.88 | 3128 | 7508 | -128.7 | 631.4 | -42.7 | 47.8 | -47.6266 | 89.66% | 32.07 | 30.34 | 30.3 | 30.2 | 29.2 | 29.1 | 46.6 | 1.5 | 0.55 | 12.59 | 1487 | 30.34 | 32.07 | 60.59 | 87.5 | -164 | 0 | 0.888 | 91.71 | -56.2 | 87.77 | -161.44 | -0.88 | 0.07 | 63.93 | 63.9 | 92.2 | -151.71 | 80.43 | 171.71 | 332.67 | -128.16 | -10.62 | 6.22 | 2.83 | -7506.2 | 131.4387 | 129.9355
[49 empty] | 298.8045 | 299.9485

## Generator Map
Torque | Abs Torque | Efficiency | Dyno Speed | E-motor Speed | DC Link Current | DC Link Volts | DC Power | Mechanical Power | Mech Power | Efficiency | Stator Cool Out | Stator Cool In | Coolant tank | MCU Feed | MCU Return | Small pulley bearing 1 | Small pulley bearing 2 | Coolant In Pressure | Coolant Out Pressure | Total Coolant Flow | Coolant heat rejection | Coolant Inlet temp | Coolant Outlet temp | Torque | D4_Iq_Command | D3_Id_Command | D2_Flux_Weakening_Output | D1_Modulation_Index | D2_Torque_Feedback | D1_Commanded_Torque | D4_Iq | D3_Id | D2_Flux_Feedback | D1_Flux_Command | D3_Motor_Temperature | D2_RTD1_Temperature | D3_RTD2_Temperature | D4_Phase_BC_Voltage | D3_Phase_AB_Voltage | D2_Output_Voltage | D1_DC_Bus_Voltage | D4_DC_Bus_Current | D3_Phase_C_Current | D2_Phase_B_Current | D1_Phase_A_Current | D2_Motor_Speed | ARMS1 | ARMS2
20.12 | 20.12 | -118.1 | 627 | 1505 | -8.2 | 637.1 | -2.7 | 3.2 | -3.1701 | 85.17% | 31.37 | 30.29 | 30.2 | 29 | 28.6 | 25.6 | 36.1 | 1.5 | 0.56 | 12.61 | 927 | 30.29 | 31.37 | 20.12 | 27.9 | -13.9 | 0 | 0.266 | 18.97 | -20.5 | 28.05 | -13.57 | -0.88 | 0.07 | 52.3 | 52.3 | 64.1 | -50.69 | 10.63 | 51.77 | 330.06 | -8.56 | -0.35 | 1.39 | -0.71 | -1504.6 | 22.0411 | 22.0335
40.3 | 40.3 | -113.34 | 627 | 1504 | -16.9 | 636.2 | -5.6 | 6.3 | -6.3413 | 88.31% | 31.21 | 30.16 | 30 | 29.1 | 28.7 | 25.7 | 36.2 | 1.51 | 0.56 | 12.61 | 899 | 30.16 | 31.21 | 40.3 | 54.8 | -27.2 | 0 | 0.274 | 38.87 | -41.2 | 54.88 | -27.21 | -0.88 | 0.07 | 50.92 | 50.9 | 62.5 | -47.75 | 23.49 | 53.21 | 330.44 | -17.7 | -2.38 | 2.54 | 0.43 | -1502.6 | 43.2601 | 43.314
20.15 | 20.15 | -116.12 | 1257 | 3018 | -16.6 | 633.5 | -5.5 | 6.3 | -6.3668 | 86.39% | 30.86 | 30 | 30.1 | 29.2 | 28.8 | 26.1 | 36.9 | 1.5 | 0.55 | 12.6 | 739 | 30 | 30.86 | 20.15 | 26.8 | -13.4 | 0 | 0.602 | 18.49 | -19.7 | 27.24 | -12.48 | -0.88 | 0.07 | 47.63 | 47.6 | 58.9 | -114.3 | 17.9 | 115.67 | 330.21 | -16.42 | 4.1 | -4.48 | -0.38 | -3017.3 | 21.1873 | 21.1869
60.74 | 60.74 | -112.86 | 627 | 1504 | -25.7 | 635.6 | -8.5 | 9.6 | -9.5658 | 88.86% | 30.91 | 29.89 | 29.7 | 29.3 | 28.8 | 25.7 | 36.3 | 1.5 | 0.56 | 12.6 | 880 | 29.89 | 30.91 | 60.74 | 79.8 | -39.6 | 0 | 0.293 | 58.83 | -61.8 | 79.38 | -38.94 | -0.88 | 0.07 | 49.78 | 49.8 | 61.5 | -45.81 | 33.47 | 56.76 | 330.58 | -26.93 | -0.38 | -4.72 | 5.72 | -1503.9 | 62.9929 | 62.52
20.35 | 20.35 | -115.92 | 1877 | 4503 | -25 | 631.4 | -8.3 | 9.6 | -9.5967 | 86.49% | 30.97 | 29.99 | 30 | 29 | 28.7 | 27 | 38.6 | 1.5 | 0.55 | 12.56 | 838 | 29.99 | 30.97 | 20.35 | 27.5 | -23.1 | 0 | 0.899 | 19.36 | -21.5 | 27.53 | -22.97 | -0.88 | 0.07 | 48.24 | 48.2 | 59.8 | -171.86 | 14.38 | 172.43 | 330.54 | -24.64 | 3.62 | -0.89 | -3.57 | -4503.3 | 25.3955 | 25.3527
40.12 | 40.12 | -110.67 | 1257 | 3014 | -34.5 | 631.4 | -11.4 | 12.6 | -12.6721 | 89.96% | 30.85 | 29.99 | 30.1 | 29.3 | 28.8 | 26.1 | 36.9 | 1.5 | 0.55 | 12.58 | 739 | 29.99 | 30.85 | 40.12 | 53.6 | -26.6 | 0 | 0.616 | 38.3 | -40.2 | 50.82 | -25.52 | -0.88 | 0.07 | 46.66 | 46.7 | 57.9 | -109.63 | 43.71 | 118.03 | 330.7 | -34.95 | 7.81 | -4.59 | -3.04 | -3016.2 | 42.3115 | 40.2116
80.3 | 80.3 | -112.64 | 627 | 1504 | -34.1 | 633.7 | -11.3 | 12.7 | -12.6505 | 89.32% | 30.72 | 29.72 | 29.6 | 29.6 | 28.9 | 25.7 | 36.4 | 1.5 | 0.56 | 12.59 | 857 | 29.72 | 30.72 | 80.3 | 102.6 | -50.6 | 0 | 0.312 | 78.29 | -81.5 | 102.12 | -50.3 | -0.88 | 0.07 | 49.34 | 49.3 | 61.3 | -44.28 | 40.94 | 60.34 | 330.53 | -35.5 | 1.82 | 6.41 | -7.37 | -1504.4 | 80.8923 | 80.4941
101.03 | 101.03 | -112.08 | 627 | 1505 | -42.9 | 633.3 | -14.2 | 15.9 | -15.9078 | 89.26% | 30.62 | 29.64 | 29.6 | 29.7 | 29 | 25.8 | 36.4 | 1.5 | 0.56 | 12.6 | 841 | 29.64 | 30.62 | 101.03 | 126 | -62.3 | 0 | 0.331 | 100.4 | -102.1 | 126.62 | -61.54 | -0.88 | 0.07 | 49.32 | 49.3 | 61.7 | -43.03 | 47.46 | 64.07 | 331 | -44.77 | -28.08 | 3.03 | 25.64 | -1503.6 | 99.3914 | 99.5485
39.71 | 39.71 | -110.89 | 1876 | 4503 | -51.1 | 631.4 | -16.9 | 18.7 | -18.7241 | 90.26% | 30.97 | 30 | 30 | 29.2 | 28.9 | 27 | 38.7 | 1.5 | 0.55 | 12.58 | 834 | 30 | 30.97 | 39.71 | 52.2 | -51.7 | 0 | 0.851 | 39.96 | -41.2 | 51.74 | -51.31 | -0.88 | 0.07 | 47.65 | 47.6 | 59.6 | -157.47 | 44.03 | 163.48 | 330.94 | -51.09 | 0.74 | -3.77 | 2 | -4502.7 | 51.9506 | 51.5254
121.28 | 121.28 | -112.38 | 627 | 1505 | -51.4 | 632.3 | -17 | 19.1 | -19.0976 | 89.02% | 30.55 | 29.59 | 29.5 | 30 | 29.1 | 25.8 | 36.5 | 1.5 | 0.56 | 12.59 | 830 | 29.59 | 30.55 | 121.28 | 148.8 | -73.3 | 0 | 0.347 | 122.64 | -121.8 | 148.95 | -73.45 | -0.88 | 0.07 | 49.6 | 49.6 | 62.7 | -41.23 | 53.2 | 67.34 | 330.97 | -53.4 | -6.9 | 11.18 | -3.71 | -1503.7 | 117.2909 | 117.433
61.41 | 61.41 | -109.96 | 1257 | 3013 | -53.4 | 633.2 | -17.6 | 19.4 | -19.3723 | 90.85% | 30.84 | 29.99 | 30.1 | 29.4 | 28.8 | 26.2 | 36.9 | 1.5 | 0.55 | 12.58 | 735 | 29.99 | 30.84 | 61.41 | 79.8 | -39.6 | 0 | 0.648 | 58.95 | -61.8 | 79.99 | -37.67 | -0.88 | 0.07 | 46.32 | 46.3 | 57.6 | -106.5 | 64.57 | 124.59 | 331.37 | -54.51 | -3.27 | -2.81 | 6.03 | -3012.4 | 62.9929 | 62.5197
140.14 | 140.14 | -112.92 | 627 | 1503 | -59.2 | 632.2 | -19.6 | 22.1 | -22.0498 | 88.89% | 30.51 | 29.54 | 29.5 | 30.3 | 29.2 | 25.8 | 36.5 | 1.5 | 0.56 | 12.58 | 827 | 29.54 | 30.51 | 140.14 | 170.1 | -83.9 | 0 | 0.361 | 143.7 | -140.6 | 169.31 | -84.35 | -0.88 | 0.07 | 50.3 | 50.3 | 64.2 | -39.42 | 57.72 | 69.92 | 330.96 | -61.37 | 13.31 | 1.65 | -14.1 | -1502.5 | 134.1142 | 133.755
78.92 | 78.92 | -109.58 | 1257 | 3019 | -69.1 | 632.9 | -22.8 | 25 | -24.943 | 91.41% | 30.84 | 29.98 | 30.1 | 29.6 | 28.9 | 26.2 | 37 | 1.5 | 0.55 | 12.58 | 741 | 29.98 | 30.84 | 78.92 | 100.4 | -49.5 | 0 | 0.683 | 76.99 | -79.7 | 101.65 | -51.46 | -0.88 | 0.07 | 46.44 | 46.4 | 58.1 | -104.96 | 79.07 | 131.41 | 331.06 | -70.64 | -4.65 | -13.22 | 18.73 | -3018.1 | 79.153 | 80.5632
39.65 | 39.65 | -112.39 | 2507 | 6017 | -67.4 | 631.4 | -22.3 | 25.1 | -24.9805 | 89.27% | 31.37 | 30.06 | 30.2 | 30.4 | 29.6 | 27.9 | 42.3 | 1.5 | 0.55 | 12.59 | 1122 | 30.06 | 31.37 | 39.65 | 55 | -94 | 0 | 0.935 | 47.82 | -37.5 | 55.28 | -93.87 | -0.88 | 0.07 | 54.31 | 54.3 | 72.6 | -175.38 | 40.34 | 179.91 | 331.45 | -65.97 | 4.86 | -4.88 | -0.45 | -6016.3 | 77.0097 | 77.0307
160.32 | 160.32 | -112.86 | 627 | 1505 | -67.6 | 631.5 | -22.4 | 25.3 | -25.2502 | 88.71% | 30.49 | 29.52 | 29.6 | 30.5 | 29.3 | 25.8 | 36.5 | 1.5 | 0.56 | 12.58 | 832 | 29.52 | 30.49 | 160.32 | 192.9 | -96 | 0 | 0.375 | 169.14 | -160.3 | 192.49 | -96.04 | -0.88 | 0.07 | 51.22 | 51.2 | 66.1 | -37.71 | 62 | 72.59 | 331.4 | -70.18 | -5.61 | -10.37 | 16.45 | -1504 | 152.3588 | 152.1119
59.47 | 59.47 | -109.35 | 1877 | 4504 | -77.5 | 631.4 | -25.7 | 28.1 | -28.0395 | 91.66% | 30.97 | 30 | 30 | 29.5 | 29 | 27 | 38.8 | 1.5 | 0.55 | 12.57 | 839 | 30 | 30.97 | 59.47 | 75.2 | -73.3 | 0 | 0.847 | 61.63 | -59 | 75.52 | -75.03 | -0.88 | 0.07 | 47.75 | 47.8 | 60.4 | -147.17 | 70.41 | 163.15 | 331.61 | -78.33 | 1.4 | -2.08 | 0.08 | -4502.4 | 74.2561 | 75.2754
179.95 | 179.95 | -113.44 | 627 | 1504 | -75.5 | 632 | -25 | 28.4 | -28.34 | 88.21% | 30.5 | 29.52 | 29.6 | 30.9 | 29.5 | 25.8 | 36.5 | 1.5 | 0.56 | 12.58 | 842 | 29.52 | 30.5 | 179.95 | 215.8 | -107.8 | 0 | 0.386 | 195.64 | -179.9 | 214.47 | -108.68 | -0.88 | 0.07 | 52.87 | 52.9 | 69.4 | -35.52 | 65.91 | 74.91 | 331.34 | -78.37 | 15.95 | -17.06 | 2.37 | -1503.9 | 170.5733 | 170.0128
200.76 | 200.76 | -114.12 | 627 | 1505 | -83.8 | 632.1 | -27.8 | 31.7 | -31.6194 | 87.92% | 30.53 | 29.55 | 29.7 | 31.3 | 29.6 | 25.9 | 36.6 | 1.5 | 0.56 | 12.57 | 850 | 29.55 | 30.53 | 200.76 | 240.5 | -121 | 0 | 0.399 | 227.16 | -201.61 | 240.27 | -121.72 | -0.88 | 0.07 | 54.78 | 54.8 | 73.6 | -33.26 | 69.61 | 77.17 | 331.47 | -87.04 | 0.51 | 0.75 | -0.18 | -1504 | 190.3697 | 190.454
40.67 | 40.67 | -114.12 | 3128 | 7507 | -85 | 631.4 | -28.1 | 32 | -31.9677 | 87.9% | 32.03 | 30.34 | 30.4 | 30.1 | 29.1 | 29 | 46.4 | 1.5 | 0.55 | 12.59 | 1455 | 30.34 | 32.03 | 40.67 | 63.3 | -133.9 | -0.002 | 0.929 | 59.02 | -37.5 | 61.69 | -135.96 | -0.88 | 0.07 | 63.32 | 63.3 | 90.9 | -174.72 | 41.91 | 179.63 | 331.9 | -82.02 | -1.32 | -3.77 | 3.59 | -7506 | 104.7285 | 105.5717
101.81 | 101.81 | -108.98 | 1257 | 3010 | -89 | 631.4 | -29.5 | 32.2 | -32.1114 | 91.87% | 30.84 | 29.97 | 30.1 | 29.8 | 28.9 | 26.2 | 37 | 1.5 | 0.56 | 12.59 | 748 | 29.97 | 30.84 | 101.81 | 126 | -64.4 | 0 | 0.714 | 100.56 | -102.1 | 126.17 | -65.24 | -0.88 | 0.07 | 46.74 | 46.7 | 59.2 | -101.17 | 93.32 | 137.64 | 331.6 | -91.65 | -4.15 | -3.04 | 6.84 | -3011.9 | 100.0584 | 100.4369
220.29 | 220.29 | -114.28 | 627 | 1504 | -91.4 | 631.4 | -30.4 | 34.7 | -34.6607 | 87.71% | 30.6 | 29.59 | 29.7 | 31.7 | 29.6 | 25.9 | 36.6 | 1.5 | 0.56 | 12.58 | 869 | 29.59 | 30.6 | 220.29 | 264.2 | -133.6 | 0 | 0.41 | 258.04 | -222.11 | 265.02 | -133.61 | -0.88 | 0.07 | 57.2 | 57.2 | 78.5 | -31.06 | 72.83 | 79.21 | 331.71 | -95.09 | -30.24 | 26.16 | 4.02 | -1502.5 | 209.3449 | 209.8657
59.92 | 59.92 | -109.85 | 2507 | 6017 | -103.2 | 631.4 | -34.4 | 37.7 | -37.7524 | 91.12% | 31.4 | 30.08 | 30.2 | 30.4 | 29.6 | 28 | 42.4 | 1.5 | 0.55 | 12.59 | 1135 | 30.08 | 31.4 | 59.92 | 79.1 | -124.4 | 0 | 0.892 | 74.51 | -56.2 | 78.18 | -125.15 | -0.88 | 0.07 | 54.11 | 54.1 | 73.3 | -156.29 | 72.4 | 172.22 | 332.4 | -103.41 | -7.35 | -1.44 | 7.5 | -6016.5 | 104.2405 | 104.3423
79.97 | 79.97 | -108.7 | 1876 | 4503 | -104.6 | 631.4 | -34.8 | 37.8 | -37.7042 | 92.3% | 31 | 29.99 | 30 | 29.9 | 29.2 | 27 | 38.9 | 1.5 | 0.55 | 12.58 | 871 | 29.99 | 31 | 79.97 | 97.1 | -102.9 | 0 | 0.828 | 86.69 | -79.7 | 96.28 | -104.79 | -0.88 | 0.07 | 48.68 | 48.7 | 62.6 | -132.1 | 89.53 | 159.56 | 332.17 | -106.35 | 5.16 | -3.41 | -2.43 | -4502.3 | 100.042 | 100.625
242.94 | 242.94 | -115.37 | 627 | 1505 | -100.1 | 631.4 | -33.2 | 38.3 | -38.2449 | 86.81% | 30.68 | 29.64 | 29.8 | 32 | 29.7 | 25.9 | 36.6 | 1.5 | 0.56 | 12.59 | 895 | 29.64 | 30.68 | 242.94 | 292.6 | -148.3 | 0 | 0.42 | 296.08 | -246.61 | 293.32 | -147.37 | -0.88 | 0.07 | 59.82 | 59.8 | 83.4 | -28.21 | 76.33 | 81.4 | 331.75 | -104.13 | -7.09 | 13.25 | -5.16 | -1503.3 | 231.9565 | 232.1148
121.19 | 121.19 | -108.72 | 1257 | 3013 | -106.1 | 631.4 | -35.3 | 38.3 | -38.2405 | 92.31% | 30.85 | 29.96 | 30 | 30 | 29 | 26.3 | 37.1 | 1.5 | 0.55 | 12.59 | 765 | 29.96 | 30.85 | 121.19 | 146.6 | -80.5 | 0 | 0.732 | 122.92 | -120 | 147.13 | -83.09 | -0.88 | 0.07 | 47.44 | 47.4 | 60.6 | -96.62 | 103.18 | 141.36 | 332.02 | -109.43 | 7.31 | -10.05 | 1.36 | -3013.2 | 118.262 | 119.4805
140.35 | 140.35 | -108.8 | 1257 | 3016 | -122.9 | 631.4 | -40.8 | 44.4 | -44.3245 | 92.05% | 30.87 | 29.95 | 30 | 30.3 | 29.1 | 26.3 | 37.1 | 1.5 | 0.56 | 12.58 | 785 | 29.95 | 30.87 | 140.35 | 167.9 | -92.7 | 0 | 0.759 | 146.49 | -138.8 | 168.34 | -93 | -0.88 | 0.07 | 48.85 | 48.8 | 63.3 | -93.18 | 112.88 | 146.38 | 331.74 | -126.82 | -18.47 | 18.87 | -0.97 | -3015.8 | 135.6166 | 135.9915
100.64 | 100.64 | -108.64 | 1877 | 4503 | -131.6 | 631.4 | -43.8 | 47.6 | -47.4539 | 92.3% | 31.04 | 29.99 | 30 | 30.3 | 29.4 | 27.1 | 39.1 | 1.5 | 0.55 | 12.58 | 896 | 29.99 | 31.04 | 100.64 | 118.5 | -132.6 | 0 | 0.818 | 114.59 | -98.3 | 119.42 | -131.52 | -0.88 | 0.07 | 49.81 | 49.8 | 65.2 | -117.33 | 105.67 | 157.89 | 332.29 | -134.5 | 2.69 | -5.26 | 2.6 | -4502.7 | 125.7478 | 125.6158
60.59 | 60.59 | -111.88 | 3128 | 7508 | -128.7 | 631.4 | -42.7 | 47.8 | -47.6266 | 89.66% | 32.07 | 30.34 | 30.3 | 30.2 | 29.2 | 29.1 | 46.6 | 1.5 | 0.55 | 12.59 | 1487 | 30.34 | 32.07 | 60.59 | 87.5 | -164 | 0 | 0.888 | 91.71 | -56.2 | 87.77 | -161.44 | -0.88 | 0.07 | 63.93 | 63.9 | 92.2 | -151.71 | 80.43 | 171.71 | 332.67 | -128.16 | -10.62 | 6.22 | 2.83 | -7506.2 | 131.4387 | 129.9355
79.94 | 79.94 | -109.77 | 2507 | 6017 | -138.4 | 631.4 | -46 | 50.5 | -50.3684 | 91.33% | 31.46 | 30.11 | 30.2 | 30.8 | 29.6 | 28 | 42.6 | 1.5 | 0.55 | 12.59 | 1163 | 30.11 | 31.46 | 79.94 | 101.6 | -151.4 | 0 | 0.888 | 103.57 | -75.8 | 103.25 | -152.34 | -0.88 | 0.07 | 55.11 | 55.1 | 75.7 | -139.67 | 99.67 | 171.6 | 332.59 | -140.44 | -1.47 | -4.83 | 2.78 | -6016.8 | 128.9273 | 130.1308
162.41 | 162.41 | -108.8 | 1257 | 3014 | -141.9 | 631.4 | -47.1 | 51.3 | -51.2454 | 91.91% | 30.87 | 29.92 | 30 | 30.5 | 29.1 | 26.3 | 37.2 | 1.5 | 0.55 | 12.59 | 819 | 29.92 | 30.87 | 162.41 | 192.8 | -106.5 | 0 | 0.786 | 174.53 | -160.3 | 192.5 | -105.86 | -0.88 | 0.07 | 50.19 | 50.2 | 66.2 | -89.13 | 122.73 | 151.68 | 332.24 | -147.15 | -2.23 | 0.8 | 1.29 | -3013.1 | 155.7467 | 155.3425
120.1 | 120.1 | -108.25 | 1877 | 4504 | -156.9 | 631.4 | -52.4 | 56.7 | -56.6285 | 92.53% | 31.08 | 30 | 30.1 | 30.6 | 29.5 | 27.1 | 39.1 | 1.5 | 0.55 | 12.58 | 929 | 30 | 31.08 | 120.1 | 138.5 | -152.7 | 0 | 0.843 | 140.81 | -115.3 | 139 | -152.15 | -0.88 | 0.07 | 50.84 | 50.8 | 67.9 | -108.79 | 121.82 | 163.33 | 333.02 | -161.2 | 1.88 | -2.2 | -0.32 | -4502.6 | 145.773 | 145.7234
181.34 | 181.34 | -108.93 | 1257 | 3018 | -158.3 | 631.4 | -52.7 | 57.4 | -57.2773 | 92.01% | 30.89 | 29.89 | 29.9 | 30.8 | 29.2 | 26.4 | 37.2 | 1.5 | 0.55 | 12.58 | 857 | 29.89 | 30.89 | 181.34 | 214.7 | -118.7 | 0 | 0.809 | 200.99 | -179.11 | 214.98 | -117.99 | -0.88 | 0.07 | 51.97 | 52 | 69.3 | -85.77 | 130.73 | 156.37 | 332.88 | -164.6 | -27.55 | 13.71 | 13.35 | -3016.2 | 173.473 | 173.4042
99.91 | 99.91 | -109.47 | 2507 | 6017 | -172.7 | 631.4 | -57.7 | 63.2 | -62.9469 | 91.66% | 31.57 | 30.13 | 30.2 | 31.1 | 29.6 | 28.1 | 42.8 | 1.5 | 0.55 | 12.57 | 1240 | 30.13 | 31.57 | 99.91 | 124 | -185.5 | 0 | 0.872 | 136.46 | -94.6 | 125.09 | -183.56 | -0.88 | 0.07 | 57.68 | 57.7 | 81.3 | -117.87 | 121.26 | 169.13 | 334.2 | -177.21 | 7.76 | -9.01 | 0.51 | -6016.4 | 157.7756 | 157.0697
200.56 | 200.56 | -108.97 | 1257 | 3014 | -174.4 | 631.4 | -58.1 | 63.4 | -63.2997 | 91.79% | 30.92 | 29.87 | 29.9 | 31.1 | 29.2 | 26.4 | 37.3 | 1.5 | 0.55 | 12.59 | 899 | 29.87 | 30.92 | 200.56 | 237.2 | -131.6 | 0 | 0.828 | 228.81 | -198.8 | 236.49 | -131.84 | -0.88 | 0.07 | 54.14 | 54.1 | 73.4 | -81.43 | 138.27 | 160.48 | 333.2 | -181.82 | -3.75 | 11.75 | -7.88 | -3013.9 | 191.8103 | 191.454
141.17 | 141.17 | -108.67 | 1876 | 4503 | -183.6 | 631.4 | -61.4 | 66.7 | -66.5691 | 92.23% | 31.15 | 30.01 | 30.1 | 31 | 29.7 | 27.1 | 39.3 | 1.5 | 0.55 | 12.58 | 987 | 30.01 | 31.15 | 141.17 | 159.8 | -188 | 0 | 0.833 | 178.06 | -136.8 | 160.15 | -187.82 | -0.88 | 0.07 | 53.09 | 53.1 | 72.8 | -90.4 | 133.7 | 161.41 | 333.82 | -189.64 | -3.36 | 4.59 | -0.84 | -4503 | 174.4707 | 174.5342
220.64 | 220.64 | -108.84 | 1257 | 3017 | -191.5 | 631.4 | -64.2 | 69.8 | -69.6973 | 92.11% | 30.96 | 29.86 | 29.9 | 31.4 | 29.2 | 26.4 | 37.4 | 1.5 | 0.55 | 12.57 | 951 | 29.86 | 30.96 | 220.64 | 261 | -146.2 | 0 | 0.85 | 262.27 | -219.4 | 261.6 | -144.93 | -0.88 | 0.07 | 57.13 | 57.1 | 78.7 | -77.53 | 145.65 | 165.02 | 334.93 | -200.53 | -57.85 | 15.07 | 40.86 | -3016.5 | 211.5366 | 211.4702
224.87 | 224.87 | -109.82 | 1257 | 3029 | -194.8 | 631.4 | -65.1 | 71.5 | -70.9511 | 91.75% | 31.03 | 29.86 | 29.9 | 31.6 | 29.2 | 26.5 | 37.5 | 1.5 | 0.55 | 12.58 | 1012 | 29.86 | 31.03 | 224.87 | 278.6 | -159.1 | -3.377 | 0.947 | 257.99 | -237.54 | 295.55 | -92.8 | -0.88 | 0.07 | 60.51 | 60.5 | 84.6 | -93.53 | 157.76 | 183.39 | 333.34 | -204.78 | -24.32 | -12.58 | 35.7 | -3013 | 226.8598 | 219.0452
160.59 | 160.59 | -108.74 | 1877 | 4504 | -208.1 | 631.4 | -69.7 | 75.8 | -75.7267 | 92.04% | 31.27 | 30.01 | 30.1 | 31.6 | 29.9 | 27.2 | 39.4 | 1.5 | 0.55 | 12.59 | 1081 | 30.01 | 31.27 | 160.59 | 179.5 | -215.6 | 0 | 0.85 | 211.5 | -156.6 | 177.96 | -215.7 | -0.88 | 0.07 | 56.92 | 56.9 | 80.1 | -77.56 | 145.69 | 165.09 | 335.08 | -216.28 | -6.71 | 2.26 | 1.94 | -4503 | 198.3729 | 197.7325
120.91 | 120.91 | -108.59 | 2507 | 6016 | -209.9 | 631.4 | -70.2 | 76.3 | -76.1549 | 92.18% | 31.73 | 30.11 | 30.1 | 31.4 | 29.6 | 28.1 | 43.1 | 1.5 | 0.55 | 12.56 | 1394 | 30.11 | 31.73 | 120.91 | 136.6 | -220.7 | -2.799 | 0.948 | 166.57 | -111.5 | 144.73 | -202.7 | -0.88 | 0.07 | 63.13 | 63.1 | 91.8 | -109.38 | 147.57 | 183.71 | 334.4 | -216.66 | 5.11 | -8.68 | 3.08 | -6014.6 | 183.5321 | 176.1165
162.72 | 162.72 | -108.73 | 1876 | 4503 | -210.8 | 631.4 | -70.7 | 76.8 | -76.7379 | 92.13% | 31.34 | 30.02 | 30.1 | 31.8 | 30 | 27.2 | 39.5 | 1.5 | 0.55 | 12.58 | 1138 | 30.02 | 31.34 | 162.72 | 181.8 | -218.6 | 0 | 0.851 | 217.18 | -159 | 182.79 | -218.82 | -0.88 | 0.07 | 59.2 | 59.2 | 84.2 | -76.15 | 147.29 | 165.81 | 335.26 | -219.33 | -6.64 | -2.77 | 5.24 | -4503.4 | 201.0438 | 201.6115
Nm | Nm | % | RPM | RPM | A | V | kW | kW | kW | % | deg C | deg C | deg C | deg C | deg C | deg C | deg C | bar | bar | l/min | W | degC | degC | Nm | A | A | A |  | Nm | Nm | A | A | Wb | Wb | degC | degC | degC | V | V | V | V | A | A | A | A | RPM
[47 empty] | 231.9565 | 232.1148

## Motor Map
Torque | Abs Torque | Efficiency | Dyno Speed | E-motor Speed | DC Link Current | DC Link Volts |  | DC Power | Mechanical Power | Mech Power | Efficiency | Stator Cool Out | Stator Cool In | Coolant tank | MCU Feed | MCU Return | Small pulley bearing 1 | Small pulley bearing 2 | Coolant In Pressure | Coolant Out Pressure | Total Coolant Flow | Coolant heat rejection | Coolant Inlet temp | Coolant Outlet temp | Torque | D4_Iq_Command | D3_Id_Command | D2_Flux_Weakening_Output | D1_Modulation_Index | D2_Torque_Feedback | D1_Commanded_Torque | D4_Iq | D3_Id | D2_Flux_Feedback | D1_Flux_Command | D3_Motor_Temperature | D2_RTD1_Temperature | D3_RTD2_Temperature | D4_Phase_BC_Voltage | D3_Phase_AB_Voltage | D2_Output_Voltage | D1_DC_Bus_Voltage | D4_DC_Bus_Current | D3_Phase_C_Current | D2_Phase_B_Current | D1_Phase_A_Current | D2_Motor_Speed | ARMS1 | ARMS2
Nm | Nm | % | RPM | RPM | A | V |  | kW | kW | kW | % | deg C | deg C | deg C | deg C | deg C | deg C | deg C | bar | bar | l/min | W | degC | degC | Nm | A | A | A |  | Nm | Nm | A | A | Wb | Wb | degC | degC | degC | V | V | V | V | A | A | A | A | RPM
-20.51 | 20.51 | -89.81 | 625 | 1547 | 11.2 | 639.4 | 2029.9998 | 3.7 | -3.3 | 3.2206 | 87.04% | 29.3 | 29.5 | 30 | 29.5 | 28.6 | 17 | 17.1 | 1.5 | 0.55 | 12.58 | -175 | 29.5 | 29.3 | -20.51 | -32.8 | -15.9 | 0 | 0.408 | -22.18 | 19.7 | -32.81 | -15.67 | -1.15 | 0.07 | 30.81 | 30.8 | 32 | -75.32 | -23.11 | 78.76 | 329.85 | 11.22 | 5.31 | -7.76 | 2.12 | -1499.5 | 25.7745 | 25.7104
-40.96 | 40.96 | -93.81 | 625 | 1543 | 21.3 | 640.5 | 3850.7685 | 7.1 | -6.6 | 6.4263 | 90.51% | 29.33 | 29.5 | 30 | 29.2 | 28.3 | 17 | 17.2 | 1.5 | 0.55 | 12.57 | -149 | 29.5 | 29.33 | -40.96 | -59.3 | -30.6 | 0 | 0.424 | -41.62 | 39.8 | -58.44 | -30.12 | -1.15 | 0.07 | 30.95 | 30.9 | 32.4 | -73.29 | -35.96 | 81.61 | 329.97 | 21.53 | 6.46 | -2.88 | -4.06 | -1498.2 | 47.185 | 46.489
-59.58 | 59.58 | -96.39 | 625 | 1565 | 30.6 | 640.7 | 5573.1716 | 10.1 | -9.8 | 9.3438 | 92.51% | 29.34 | 29.5 | 30 | 29.1 | 28.1 | 17 | 17.3 | 1.5 | 0.55 | 12.57 | -139 | 29.5 | 29.34 | -59.58 | -82.5 | -41.2 | 0 | 0.444 | -60.47 | 58.4 | -81.23 | -41.7 | -1.15 | 0.07 | 31.37 | 31.4 | 33.3 | -72.23 | -45.72 | 85.47 | 330.21 | 30.97 | -2.19 | 5.49 | -3.2 | -1497.6 | 65.2062 | 64.5647
-81.43 | 81.43 | -99.11 | 625 | 1592 | 41.7 | 642 | 7674.9955 | 13.7 | -13.6 | 12.7944 | 93.39% | 29.38 | 29.51 | 30 | 28.9 | 28 | 17 | 17.4 | 1.5 | 0.55 | 12.57 | -114 | 29.51 | 29.38 | -81.43 | -108 | -54.9 | 0 | 0.466 | -84.85 | 80.1 | -109.25 | -54.68 | -1.15 | 0.07 | 32.47 | 32.5 | 35.2 | -70.32 | -55.56 | 89.59 | 329.86 | 42.54 | -13.61 | 13.96 | -0.49 | -1500.4 | 85.668 | 86.3871
-101.05 | 101.05 | -96.31 | 625 | 1543 | 51.6 | 640.9 | 9650.938 | 17 | -16.3 | 15.8803 | 93.41% | 29.4 | 29.51 | 30 | 29 | 28 | 17 | 17.5 | 1.5 | 0.55 | 12.6 | -93 | 29.51 | 29.4 | -101.05 | -130.7 | -65.6 | 0 | 0.485 | -105.62 | 99.9 | -131.25 | -66.48 | -1.15 | 0.07 | 33.05 | 33 | 36.3 | -69.19 | -62.68 | 93.33 | 329.26 | 52.92 | -13.59 | -11.24 | 24.15 | -1500.7 | 103.4066 | 104.034
-119.79 | 119.79 | -96.5 | 625 | 1550 | 61.1 | 642 | 11634.2823 | 20.2 | -19.5 | 18.7915 | 93.03% | 29.45 | 29.51 | 30 | 29.1 | 28.1 | 17.1 | 17.6 | 1.5 | 0.55 | 12.59 | -55 | 29.51 | 29.45 | -119.79 | -151.9 | -76.7 | 0 | 0.503 | -125.81 | 117.9 | -151.84 | -75.05 | -1.15 | 0.07 | 34.69 | 34.7 | 39.2 | -68.06 | -68.72 | 96.69 | 329.84 | 62.4 | -12.02 | 25.16 | -13.36 | -1498 | 120.3256 | 119.7662
-140.46 | 140.46 | -98.42 | 625 | 1583 | 71.8 | 642 | 13928.7689 | 23.7 | -23.3 | 22.0619 | 93.09% | 29.5 | 29.53 | 30 | 29.3 | 28.2 | 17.1 | 17.6 | 1.5 | 0.55 | 12.58 | -21 | 29.53 | 29.5 | -140.46 | -175.8 | -88.6 | 0 | 0.522 | -151.74 | 138.6 | -176.33 | -87.43 | -1.15 | 0.07 | 36.55 | 36.5 | 42.3 | -66.37 | -74.91 | 100.06 | 329.75 | 73.72 | -26.22 | 27.33 | -1.54 | -1499.9 | 139.2042 | 139.1695
-159.33 | 159.33 | -97.81 | 625 | 1576 | 81.6 | 642.3 | 16010.6509 | 26.9 | -26.3 | 25.0108 | 92.98% | 29.57 | 29.54 | 30 | 29.5 | 28.3 | 17.1 | 17.7 | 1.5 | 0.55 | 12.57 | 22 | 29.54 | 29.57 | -159.33 | -197 | -100.8 | 0 | 0.535 | -175.27 | 156.6 | -197.28 | -100.43 | -1.15 | 0.07 | 38.93 | 38.9 | 45.9 | -64.91 | -79.11 | 102.32 | 329.02 | 83.95 | -0.09 | 7.59 | -7.35 | -1499 | 156.4763 | 156.5337
-179.89 | 179.89 | -98.16 | 625 | 1586 | 92.4 | 643.3 | 18387.4074 | 30.5 | -29.9 | 28.485 | 93.39% | 29.64 | 29.51 | 30 | 30.2 | 28.9 | 17.2 | 18.3 | 1.5 | 0.55 | 12.59 | 111 | 29.51 | 29.64 | -179.89 | -222.1 | -111.9 | 0 | 0.545 | -207.74 | 176.9 | -223.31 | -115.42 | -1.15 | 0.07 | 38.93 | 38.9 | 46.1 | -62.9 | -83.54 | 104.56 | 330.06 | 96.7 | 34.18 | -13.43 | -20.25 | -1512.1 | 175.8551 | 177.7486
-199.4 | 199.4 | -99.63 | 625 | 1610 | 102.7 | 643.3 | 20945.0997 | 33.8 | -33.7 | 31.6161 | 93.54% | 29.7 | 29.52 | 30 | 30.7 | 29.3 | 17.2 | 18.4 | 1.51 | 0.55 | 12.59 | 153 | 29.52 | 29.7 | -199.4 | -245.7 | -123.7 | 0 | 0.562 | -237.47 | 196.9 | -246.89 | -129.01 | -1.15 | 0.07 | 42.44 | 42.4 | 51.8 | -61.23 | -88.61 | 107.68 | 329.18 | 108.35 | -25.25 | -8.99 | 33.69 | -1514.1 | 194.5124 | 196.9749
-219.43 | 219.43 | -97.14 | 625 | 1566 | 113.5 | 643.3 | 23321.7293 | 37.1 | -36.1 | 34.4013 | 92.73% | 29.78 | 29.56 | 30 | 31.2 | 29.7 | 17.2 | 18.5 | 1.5 | 0.55 | 12.59 | 185 | 29.56 | 29.78 | -219.43 | -271 | -135.1 | 0 | 0.57 | -249.84 | 217 | -270.33 | -135.96 | -1.15 | 0.07 | 46.51 | 46.5 | 58.7 | -60.46 | -90.63 | 108.92 | 329.01 | 116.32 | 5.99 | 17.28 | -23.79 | -1497.1 | 214.118 | 213.9666
-240.24 | 240.24 | -96.66 | 625 | 1566 | 124.9 | 643.9 | 26264.705 | 40.8 | -39.5 | 37.6462 | 92.27% | 29.83 | 29.57 | 30 | 31.5 | 29.8 | 17.3 | 18.6 | 1.51 | 0.55 | 12.59 | 226 | 29.57 | 29.83 | -240.24 | -297.2 | -148.7 | 0 | 0.586 | -250 | 237 | -295.28 | -149.39 | -1.15 | 0.07 | 48.74 | 48.7 | 62.5 | -58.86 | -95.05 | 111.77 | 327.98 | 128.03 | -58.1 | 24.01 | 33.56 | -1496.4 | 234.9889 | 233.9954
-260.99 | 260.99 | -95.44 | 625 | 1568 | 136.4 | 644.3 | 29209.3494 | 45 | -42.9 | 40.917 | 90.93% | 29.91 | 29.59 | 30.1 | 31.8 | 30 | 17.3 | 18.6 | 1.51 | 0.55 | 12.58 | 273 | 29.59 | 29.91 | -260.99 | -323.9 | -162.8 | 0 | 0.598 | -250 | 256.9 | -325.09 | -160.04 | -1.15 | 0.07 | 51.51 | 51.5 | 67.6 | -56.46 | -99.01 | 113.95 | 329.3 | 139.62 | -24.88 | 88.6 | -63.23 | -1497.1 | 256.3348 | 256.219
-281.58 | 281.58 | -97.5 | 625 | 1600 | 148.2 | 644.2 | 32200.998 | 48.4 | -47.2 | 44.2511 | 91.43% | 29.98 | 29.6 | 30.1 | 32.2 | 30 | 17.3 | 18.7 | 1.51 | 0.55 | 12.59 | 325 | 29.6 | 29.98 | -281.58 | -351.4 | -177 | 0 | 0.608 | -250 | 276.9 | -352.14 | -178.39 | -1.15 | 0.07 | 54.53 | 54.5 | 72.7 | -54.88 | -101.94 | 115.74 | 326.64 | 153.11 | -1.72 | -73.82 | 72.93 | -1500.7 | 278.2184 | 279.1286
-300.31 | 300.31 | -95.93 | 625 | 1588 | 159.1 | 644.4 | 35181.242 | 52.2 | -50 | 47.182 | 90.39% | 30.07 | 29.64 | 30.1 | 32.6 | 30.1 | 17.3 | 18.7 | 1.51 | 0.55 | 12.59 | 371 | 29.64 | 30.07 | -300.31 | -377.5 | -189.9 | 0 | 0.618 | -250 | 297 | -379.21 | -190.1 | -1.15 | 0.07 | 57.96 | 58 | 79 | -52.99 | -105.16 | 117.74 | 328.19 | 163.08 | -48.99 | 66.2 | -18.14 | -1500.3 | 298.8045 | 299.9485
-20.57 | 20.57 | -92.03 | 1251 | 3018 | 21.6 | 638.1 | 3786.8883 | 7.1 | -6.5 | 6.4715 | 91.15% | 30.05 | 29.57 | 29.9 | 29.3 | 29.2 | 17.7 | 20.6 | 1.5 | 0.55 | 12.58 | 410 | 29.57 | 30.05 | -20.57 | -33.3 | -16.1 | 0 | 0.756 | -22.62 | 19.9 | -33.86 | -15.93 | -1.15 | 0.07 | 41.28 | 41.3 | 47.5 | -136.51 | -48.35 | 144.79 | 329.85 | 22.4 | 4.51 | -4.71 | 0.38 | -3004.3 | 26.1543 | 26.46
-40.87 | 40.87 | -94.92 | 1251 | 3001 | 41.2 | 640.7 | 7149.4384 | 13.6 | -12.9 | 12.8478 | 94.47% | 30.04 | 29.57 | 29.9 | 29.4 | 29.2 | 17.7 | 20.7 | 1.5 | 0.55 | 12.59 | 407 | 29.57 | 30.04 | -40.87 | -59.6 | -30.8 | 0 | 0.787 | -42.88 | 40 | -59.36 | -31.47 | -1.15 | 0.07 | 41.06 | 41.1 | 47.4 | -131.24 | -74.16 | 150.71 | 329.21 | 42.8 | 7.61 | -4.93 | -2.57 | -3001.9 | 47.4384 | 47.5077
-60.84 | 60.84 | -96.48 | 1251 | 3040 | 60.5 | 641.9 | 10549.0559 | 20.1 | -19.4 | 19.0268 | 94.66% | 30.05 | 29.56 | 29.9 | 29.6 | 29.3 | 17.8 | 20.8 | 1.51 | 0.55 | 12.59 | 417 | 29.56 | 30.05 | -60.84 | -84.5 | -42.2 | 0 | 0.825 | -62.62 | 60 | -83.48 | -40.7 | -1.15 | 0.07 | 41.03 | 41 | 47.5 | -126.49 | -94.64 | 157.95 | 329.83 | 62.11 | 2.33 | -1.59 | -0.13 | -2986.4 | 66.7873 | 65.6712
-80.85 | 80.85 | -96.4 | 1251 | 3006 | 80.6 | 642.6 | 14264.2735 | 26.5 | -25.5 | 25.4303 | 95.96% | 30.05 | 29.56 | 29.9 | 29.7 | 29.4 | 17.8 | 20.9 | 1.5 | 0.55 | 12.59 | 423 | 29.56 | 30.05 | -80.85 | -107.7 | -54.7 | 0 | 0.876 | -83.84 | 79.9 | -107.13 | -55.25 | -1.15 | 0.07 | 41.21 | 41.2 | 48.1 | -123.81 | -112.09 | 167 | 328.63 | 82.22 | 12.13 | -14.19 | 2.07 | -3003.6 | 85.4148 | 85.2332
-99.97 | 99.97 | -96.68 | 1251 | 3007 | 99.5 | 643.6 | 17892.6272 | 32.6 | -31.5 | 31.4588 | 96.5% | 30.06 | 29.56 | 29.9 | 30 | 29.4 | 17.8 | 21 | 1.5 | 0.55 | 12.6 | 428 | 29.56 | 30.06 | -99.97 | -129.1 | -66.4 | -1.634 | 0.915 | -103.52 | 99.9 | -127.88 | -67.03 | -1.15 | 0.07 | 41.57 | 41.6 | 49.2 | -120.01 | -126.42 | 174.3 | 328.03 | 102.71 | 12.38 | 2.9 | -15.33 | -3005 | 102.6542 | 102.0939
-117.97 | 117.97 | -97.1 | 1251 | 2992 | 116.9 | 644.6 | 21187.7567 | 38.1 | -37 | 37.0527 | 97.25% | 30.07 | 29.56 | 29.9 | 30.2 | 29.5 | 17.8 | 21.1 | 1.51 | 0.55 | 12.59 | 440 | 29.56 | 30.07 | -117.97 | -147.4 | -80.6 | -6.816 | 0.939 | -127.11 | 120 | -150.62 | -81.87 | -1.15 | 0.07 | 42.21 | 42.2 | 50.6 | -113.92 | -137.28 | 178.36 | 328.07 | 121.4 | 12.37 | -21.13 | 8.54 | -2999.3 | 118.7921 | 121.221
-139.08 | 139.08 | -96.81 | 1252 | 3000 | 138.3 | 644.6 | 25083.8585 | 45.2 | -43.8 | 43.7442 | 96.78% | 30.27 | 29.64 | 30 | 30.9 | 29.9 | 18.1 | 22.4 | 1.5 | 0.55 | 12.6 | 543 | 29.64 | 30.27 | -139.08 | -165.2 | -106.6 | -31.744 | 0.953 | -149.83 | 157.4 | -166.21 | -105.29 | -1.15 | 0.07 | 46.35 | 46.4 | 58.1 | -104.93 | -147.8 | 180.43 | 327.7 | 141.49 | 10.53 | -1.92 | -8.25 | -3003.5 | 139.0227 | 139.1254
-21.88 | 21.88 | -91.12 | 1876 | 4523 | 34.4 | 639.4 | 7631.6328 | 11.3 | -10.3 | 10.3137 | 91.27% | 30.33 | 29.71 | 30 | 29.8 | 29.7 | 18.8 | 25.3 | 1.51 | 0.55 | 12.6 | 538 | 29.71 | 30.33 | -21.88 | -27.1 | -53 | -28.393 | 0.949 | -20.94 | 43 | -27.56 | -54.51 | -1.15 | 0.07 | 42.82 | 42.8 | 51.3 | -163.02 | -79.44 | 181.31 | 329.6 | 36.44 | 5.23 | -3.37 | -2.51 | -4501.3 | 42.0916 | 43.1908
-41.38 | 41.38 | -94.43 | 1876 | 4501 | 62.7 | 642 | 11916.137 | 20.6 | -19.5 | 19.5046 | 94.68% | 30.36 | 29.71 | 30 | 30.1 | 29.8 | 18.8 | 25.5 | 1.51 | 0.55 | 12.6 | 557 | 29.71 | 30.36 | -41.38 | -46.3 | -80.8 | -22.153 | 0.948 | -38.24 | 59 | -46.95 | -79.69 | -1.15 | 0.07 | 43.03 | 43 | 52.1 | -145.97 | -107.01 | 180.96 | 328.88 | 65.86 | 4.55 | -2.14 | -2.56 | -4501.1 | 65.8496 | 65.4018
-60.21 | 60.21 | -95.95 | 1875 | 4501 | 90.3 | 643.3 | 16167.7663 | 29.7 | -28.5 | 28.367 | 95.51% | 30.39 | 29.72 | 30 | 30.4 | 29.9 | 18.9 | 25.7 | 1.51 | 0.55 | 12.59 | 576 | 29.72 | 30.39 | -60.21 | -62.2 | -110.4 | -21.068 | 0.948 | -56.51 | 78.8 | -61.98 | -110.9 | -1.15 | 0.07 | 43.9 | 43.9 | 54.1 | -128.52 | -126.69 | 180.44 | 328.3 | 94.4 | 5.85 | -1.18 | -5.28 | -4499 | 89.6019 | 89.8341
-80.91 | 80.91 | -97.07 | 1875 | 4522 | 121 | 644.5 | 20956.0684 | 39.6 | -38.4 | 38.1288 | 96.28% | 30.43 | 29.73 | 30 | 30.6 | 30 | 18.9 | 25.9 | 1.51 | 0.55 | 12.61 | 596 | 29.73 | 30.43 | -80.91 | -77.7 | -144.9 | -21.625 | 0.949 | -75.8 | 99.3 | -74.76 | -146.12 | -1.15 | 0.07 | 44.6 | 44.6 | 55.9 | -110.25 | -142.67 | 180.25 | 327.2 | 125.89 | 9.49 | -1.83 | -7.11 | -4500.1 | 116.2611 | 116.0606
-102.17 | 102.17 | -96.4 | 1875 | 4501 | 152.9 | 645.8 | 26000.9099 | 50 | -48.2 | 48.1508 | 96.3% | 30.48 | 29.75 | 30 | 30.9 | 30 | 18.9 | 26.1 | 1.5 | 0.55 | 12.59 | 625 | 29.75 | 30.48 | -102.17 | -91.9 | -182.8 | -18.808 | 0.948 | -100.25 | 120.8 | -93.21 | -182.44 | -1.15 | 0.07 | 45.91 | 45.9 | 58.9 | -90.28 | -155.38 | 179.72 | 326.77 | 158.93 | 5.3 | -0.85 | -3.72 | -4500.4 | 144.6745 | 144.8662
-121.84 | 121.84 | -96.82 | 1875 | 4522 | 182.8 | 647.1 | 30993.5644 | 59.7 | -57.8 | 57.4017 | 96.15% | 30.56 | 29.78 | 30.1 | 31.3 | 30.1 | 19 | 26.2 | 1.5 | 0.55 | 12.59 | 676 | 29.78 | 30.56 | -121.84 | -104.1 | -220.3 | -20.337 | 0.95 | -123.87 | 142.4 | -103 | -221.2 | -1.15 | 0.07 | 48.03 | 48 | 63.5 | -71.37 | -165.16 | 179.89 | 326.56 | 189.7 | -11.67 | 11.83 | 0.15 | -4498.9 | 172.2918 | 172.5376
-136.67 | 136.67 | -96.24 | 1876 | 4501 | 205.7 | 647.6 | 34757.4358 | 67 | -64.5 | 64.4171 | 96.14% | 30.76 | 29.83 | 30.1 | 31.8 | 30.1 | 19.1 | 26.5 | 1.5 | 0.55 | 12.59 | 793 | 29.83 | 30.76 | -136.67 | -112.7 | -250.7 | -21.518 | 0.946 | -142.27 | 159.02 | -114.86 | -249.9 | -1.15 | 0.07 | 52.83 | 52.8 | 73.1 | -55.18 | -170.16 | 178.83 | 326.32 | 212.07 | 3.27 | 6.14 | -8.04 | -4500.9 | 194.3602 | 194.4773
-21.43 | 21.43 | -87.35 | 2502 | 6005 | 46.7 | 639.3 | 15386.5805 | 15.4 | -13.5 | 13.4725 | 87.48% | 30.36 | 29.95 | 30.2 | 31 | 30.1 | 22.6 | 26 | 1.5 | 0.55 | 12.6 | 359 | 29.95 | 30.36 | -21.43 | -11.8 | -119.5 | -28.312 | 0.949 | -11.01 | 45.8 | -11.54 | -119.91 | -0.88 | 0.07 | 41.55 | 41.5 | 51.7 | -156.96 | -90.68 | 181.21 | 329.32 | 52.14 | 4.59 | 3.71 | -8.35 | -6003.4 | 84.9102 | 85.1809
-40.39 | 40.39 | -93.07 | 2502 | 6004 | 83.5 | 643.6 | 19084.5116 | 27.4 | -25.5 | 25.3896 | 92.66% | 30.43 | 29.96 | 30.2 | 31 | 30 | 22.6 | 26.2 | 1.5 | 0.55 | 12.58 | 400 | 29.96 | 30.43 | -40.39 | -27.8 | -146.6 | -21.418 | 0.951 | -25.79 | 60.8 | -25.52 | -147.81 | -0.88 | 0.07 | 42.48 | 42.5 | 53.6 | -135.94 | -119.4 | 180.88 | 328.41 | 90.05 | 5.99 | -1.29 | -4.6 | -6002.8 | 105.5092 | 106.0638
-59.45 | 59.45 | -94.38 | 2502 | 6005 | 121 | 644.5 | 23437.2321 | 39.6 | -37.4 | 37.3691 | 94.37% | 30.51 | 29.97 | 30.2 | 31.2 | 29.9 | 22.7 | 26.4 | 1.5 | 0.55 | 12.59 | 459 | 29.97 | 30.51 | -59.45 | -41.9 | -179.1 | -19.463 | 0.949 | -44.42 | 78.8 | -41.25 | -181.49 | -0.88 | 0.07 | 43.86 | 43.9 | 56.5 | -111.97 | -141.2 | 180.2 | 327.62 | 128.58 | -2.94 | 2.51 | 0.1 | -6002.5 | 130.0623 | 131.6058
-80.63 | 80.63 | -95.07 | 2502 | 6004 | 163.3 | 645.5 | 28868.6284 | 53.4 | -50.7 | 50.6917 | 94.93% | 30.6 | 29.98 | 30.2 | 31.3 | 29.8 | 22.7 | 26.6 | 1.5 | 0.56 | 12.6 | 532 | 29.98 | 30.6 | -80.63 | -54.7 | -220.6 | -17.64 | 0.948 | -64.76 | 98.3 | -53.5 | -220.47 | -0.88 | 0.07 | 45.68 | 45.7 | 60.3 | -82.8 | -159.46 | 179.63 | 326.8 | 171.62 | 2.21 | -0.16 | -2.68 | -6003.6 | 160.7116 | 160.4202
-100.86 | 100.86 | -95.14 | 2502 | 6004 | 204.8 | 645.6 | 34945.9603 | 66.7 | -63.5 | 63.406 | 95.06% | 30.72 | 30.01 | 30.2 | 31.6 | 29.8 | 22.7 | 26.8 | 1.5 | 0.56 | 12.59 | 617 | 30.01 | 30.72 | -100.86 | -65.4 | -266.8 | -12.923 | 0.951 | -83.57 | 119 | -65.41 | -266.24 | -0.88 | 0.07 | 48.23 | 48.2 | 66.3 | -51.36 | -172.47 | 179.91 | 325.77 | 213.88 | 1.38 | -2.02 | -0.6 | -6003.2 | 194.2413 | 193.8585
-21.41 | 21.41 | -84.83 | 3128 | 7506 | 60.3 | 639.9 | 20827.3084 | 19.8 | -16.8 | 16.8266 | 84.98% | 30.23 | 29.86 | 30.1 | 30.7 | 29.8 | 24.1 | 28.3 | 1.5 | 0.55 | 12.58 | 316 | 29.86 | 30.23 | -21.41 | 0 | -157.4 | -18.866 | 0.979 | -1.42 | 39.3 | -0.54 | -157.81 | -0.88 | 0.07 | 38.27 | 38.3 | 50.2 | -154.19 | -106.04 | 187.13 | 329.18 | 68.89 | 12.92 | -3.83 | -8.65 | -7505 | 111.2986 | 111.5892
-40.47 | 40.47 | -90.35 | 3128 | 7507 | 107.3 | 643.7 | 24707.1148 | 35.3 | -31.9 | 31.8105 | 90.11% | 30.34 | 29.9 | 30.1 | 30.8 | 29.9 | 24.1 | 28.5 | 1.51 | 0.56 | 12.6 | 377 | 29.9 | 30.34 | -40.47 | -12.9 | -193.3 | -16.783 | 0.947 | -16.19 | 59 | -10 | -197.71 | -0.88 | 0.07 | 40.14 | 40.1 | 54.4 | -120.16 | -134.63 | 180.36 | 327.79 | 117.42 | 3.86 | -2.51 | -3.29 | -7506 | 136.9878 | 139.9808
-60.9 | 60.9 | -92.66 | 3128 | 7507 | 158.1 | 646.2 | 29781.239 | 51.7 | -48 | 47.8658 | 92.58% | 30.51 | 29.95 | 30.2 | 31.2 | 29.9 | 24.1 | 28.7 | 1.5 | 0.56 | 12.58 | 485 | 29.95 | 30.51 | -60.9 | -25.1 | -233 | -13.713 | 0.948 | -29.75 | 75 | -21.49 | -235.44 | -0.88 | 0.07 | 43.67 | 43.7 | 62.2 | -83.64 | -159.12 | 179.72 | 327.03 | 168.82 | 8.82 | -9.35 | 0.37 | -7505.5 | 165.7091 | 167.1733
-78.98 | 78.98 | -93.49 | 3128 | 7506 | 204.2 | 648.6 | 35350.2842 | 66.6 | -62.3 | 62.0771 | 93.21% | 30.82 | 30.04 | 30.3 | 31.7 | 30 | 24.1 | 29.1 | 1.5 | 0.56 | 12.59 | 673 | 30.04 | 30.82 | -78.98 | -33 | -276.8 | -15.037 | 0.946 | -42.44 | 110.6 | -29.51 | -278.78 | -0.88 | 0.07 | 49.73 | 49.7 | 74.8 | -44.98 | -173.66 | 179.34 | 325.7 | 214.86 | 12.54 | -11.68 | -0.5 | -7505.6 | 197.1132 | 198.2286
-31.75 | 31.75 | -89.37 | 3750 | 9001 | 102.4 | 641.7 | 25821.0117 | 33.6 | -30.1 | 29.9167 | 89.04% | 31.08 | 29.97 | 30.1 | 30.9 | 30 | 25.2 | 33.4 | 1.5 | 0.55 | 12.59 | 955 | 29.97 | 31.08 | -31.75 | 0 | -181.9 | -0.373 | 1.225 | -0.26 | 32.7 | -0.87 | -181.69 | -0.88 | 0.07 | 52.99 | 53 | 73.3 | -159.39 | -170.65 | 200.75 | 329.28 | 111.83 | -6.31 | 5.86 | -3.95 | -8997.9 | 128.6227 | 128.4757
-41.16 | 41.16 | -89.79 | 3750 | 9000 | 132.1 | 643.8 | 28441.9556 | 43.2 | -38.8 | 38.7876 | 89.79% | 31.27 | 30.01 | 30.2 | 31.3 | 30.1 | 25.2 | 33.8 | 1.5 | 0.55 | 12.59 | 1082 | 30.01 | 31.27 | -41.16 | -1.1 | -223 | -10.633 | 0.949 | 1.3 | 55.3 | -0.39 | -222.69 | -0.88 | 0.07 | 55.58 | 55.6 | 81.7 | -97.66 | -151.62 | 180.37 | 327.32 | 144.92 | -9.5 | 9.27 | 1.05 | -8998.9 | 157.6867 | 157.4659
-50.74 | 50.74 | -91.48 | 3750 | 9000 | 160.5 | 644.3 | 30894.8789 | 52.4 | -48 | 47.8224 | 91.26% | 31.58 | 30.08 | 30.3 | 31.8 | 30.2 | 25.3 | 34.3 | 1.5 | 0.55 | 12.6 | 1283 | 30.08 | 31.58 | -50.74 | -5.4 | -242.7 | -9.231 | 0.948 | -7.02 | 62.8 | -4.49 | -240.58 | -0.88 | 0.07 | 61.45 | 61.4 | 94.6 | -73.56 | -164.28 | 179.98 | 326.85 | 173.3 | 2.26 | -3.97 | 0.59 | -9000.2 | 171.6573 | 170.1454
-59.67 | 59.67 | -91.7 | 3750 | 9000 | 187.8 | 645.9 | 33632.1496 | 61.3 | -56.2 | 56.2433 | 91.75% | 31.8 | 30.15 | 30.4 | 31.9 | 30.1 | 25.3 | 34.7 | 1.5 | 0.56 | 12.6 | 1418 | 30.15 | 31.8 | -59.67 | -9.2 | -265.2 | -9.275 | 0.947 | -12.14 | 71.1 | -2.67 | -266.51 | -0.88 | 0.07 | 65.88 | 65.9 | 103.1 | -49.12 | -172.42 | 179.24 | 326.66 | 199.97 | 4.94 | -3.27 | -2.65 | -9000.9 | 187.6375 | 188.4605
-66.21 | 66.21 | -92.2 | 3750 | 9000 | 208.1 | 646.9 | 35987.9311 | 67.8 | -62.5 | 62.3987 | 92.03% | 31.98 | 30.21 | 30.4 | 32.1 | 30.1 | 25.3 | 34.9 | 1.5 | 0.55 | 12.59 | 1519 | 30.21 | 31.98 | -66.21 | -12.3 | -284.3 | -6.7 | 0.946 | -18.75 | 92.78 | -10.71 | -285.44 | -0.88 | 0.07 | 69.49 | 69.5 | 110 | -28.7 | -176.53 | 178.85 | 326.03 | 219.7 | 17.65 | 7.09 | -25.58 | -8999.6 | 201.2185 | 201.9786
[48 empty] | 298.8045 | 299.9485
|  |  | Efficiency | Torque
Speed
|  |  |  | 1 | 2 | 3 |  | 4 | 5
|  |  | 1500 | 95 | 94 | 92 |  | 91 | 90
|  |  | 3000 | 96 | 95 | 93 |  | 92 | 91
|  |  | 4500 | 98 | 97 | 95 |  | 94 | 93
|  |  | 6000 | 94 | 93 | 91 |  | 90 | 91
|  |  | 7500 | 99 | 98 | 96 |  | 95 | 94
|  |  | 9000 | 100 | 99 | 97 |  | 96 | 95

## Generator Mode Map
|  | Torque | Speed | DC Power | Mech Power | Efficiency | Lost Power (W)
20.2 | 1 | 20.12 | 1505 | -2.7 | -3.1701 | 0.8517 | 470.1342 | Torque | 20.2
| 2 | 20.15 | 3018 | -5.5 | -6.3668 | 0.86385 | 866.814 | Speed | Lost Power
| 3 | 20.35 | 4503 | -8.3 | -9.5967 | 0.86488 | 1296.744 | -4500 | 1296.744
40.1 | 4 | 40.3 | 1500 | -5.6 | -6.3413 | 0.8831 | 741.2817 | -3000 | 866.814
| 5 | 40.12 | 3000 | -11.4 | -12.6721 | 0.89961 | 1272.1317 | -1500 | 470.1342
| 6 | 39.71 | 4500 | -16.9 | -18.7241 | 0.90258 | 1824.1244 | 0 | 300
| 7 | 39.65 | 6000 | -22.3 | -24.9805 | 0.8927 | 2680.5096 | 1505 | 470.1342
| 8 | 40.67 | 7500 | -28.1 | -31.9677 | 0.87901 | 3867.697 | 3018 | 866.814
60.4 | 9 | 60.74 | 1500 | -8.5 | -9.5658 | 0.88858 | 1065.8235 | 4503 | 1296.744
| 10 | 61.41 | 3000 | -17.6 | -19.3723 | 0.90852 | 1772.2629
| 11 | 59.47 | 4500 | -25.7 | -28.0395 | 0.91656 | 2339.5237
| 12 | 59.92 | 6000 | -34.4 | -37.7524 | 0.9112 | 3352.3807 | Torque | 40.1
| 13 | 60.59 | 7500 | -42.7 | -47.6266 | 0.89656 | 4926.6135 | Speed | Lost Power
79.8 | 14 | 80.3 | 1500 | -11.3 | -12.6505 | 0.89325 | 1350.4941 | -7500 | 3867.697
| 15 | 78.92 | 3000 | -22.8 | -24.943 | 0.91408 | 2143.0364 | -6000 | 2680.5096
| 16 | 79.97 | 4500 | -34.8 | -37.7042 | 0.92297 | 2904.2359 | -4500 | 1824.1244
| 17 | 79.94 | 6000 | -46 | -50.3684 | 0.91327 | 4368.4211 | -3000 | 1272.1317
100.8 | 18 | 101.03 | 1500 | -14.2 | -15.9078 | 0.89264 | 1707.8427 | -1500 | 741.2817
| 19 | 101.81 | 3000 | -29.5 | -32.1114 | 0.91868 | 2611.4269 | 0 | 500
| 20 | 100.64 | 4500 | -43.8 | -47.4539 | 0.923 | 3653.938 | 1500 | 741.2817
| 21 | 99.91 | 6000 | -57.7 | -62.9469 | 0.91665 | 5246.8902 | 3000 | 1272.1317
120.9 | 22 | 121.28 | 1500 | -17 | -19.0976 | 0.89016 | 2097.6094 | 4500 | 1824.1244
| 23 | 121.19 | 3000 | -35.3 | -38.2405 | 0.92311 | 2940.4824 | 6000 | 2680.5096
| 24 | 120.1 | 4500 | -52.4 | -56.6285 | 0.92533 | 4228.4914 | 7500 | 3867.697
| 25 | 120.91 | 6000 | -70.2 | -76.1549 | 0.92181 | 5954.8539
140.6 | 26 | 140.14 | 1500 | -19.6 | -22.0498 | 0.8889 | 2449.8283 | Torque | 60.4
| 27 | 140.35 | 3000 | -40.8 | -44.3245 | 0.92048 | 3524.4721 | Speed | Lost Power
| 28 | 141.17 | 4500 | -61.4 | -66.5691 | 0.92235 | 5169.1451 | -7500 | 4926.6135
161.5 | 29 | 160.32 | 1500 | -22.4 | -25.2502 | 0.88712 | 2850.1614 | -6000 | 3352.3807
| 30 | 162.41 | 3000 | -47.1 | -51.2454 | 0.91911 | 4145.405 | -4500 | 2339.5237
| 31 | 160.59 | 4500 | -69.7 | -75.7267 | 0.92042 | 6026.7055 | -3000 | 1772.2629
| 31 | 162.72 | 4500 | -70.7 | -76.7379 | 0.92132 | 6037.9295 | -1500 | 1065.8235
180.6 | 32 | 179.95 | 1500 | -25 | -28.34 | 0.88215 | 3339.9727 | 0 | 800
| 33 | 181.34 | 3000 | -52.7 | -57.2773 | 0.92009 | 4577.2772 | 1500 | 1065.8235
200.7 | 34 | 200.76 | 1500 | -27.8 | -31.6194 | 0.87921 | 3819.4012 | 3000 | 1772.2629
| 35 | 200.56 | 3000 | -58.1 | -63.2997 | 0.91786 | 5199.7183 | 4500 | 2339.5237
221.9 | 36 | 220.29 | 1500 | -30.4 | -34.6607 | 0.87707 | 4260.7441 | 6000 | 3352.3807
| 37 | 220.64 | 3000 | -64.2 | -69.6973 | 0.92113 | 5497.3389 | 7500 | 4926.6135
| 37 | 224.87 | 3000 | -65.1 | -70.9511 | 0.91753 | 5851.1223
242.9 | 38 | 242.94 | 1500 | -33.2 | -38.2449 | 0.86809 | 5044.88 | Torque | 79.8
|  | Nm | RPM | kW | kW | % |  | Speed | Lost Power
[8 empty] | -6000 | 4368.4211
[8 empty] | -4500 | 2904.2359
[8 empty] | -3000 | 2143.0364
[8 empty] | -1500 | 1350.4941
[8 empty] | 0 | 1100
[8 empty] | 1500 | 1350.4941
[8 empty] | 3000 | 2143.0364
[8 empty] | 4500 | 2904.2359
[8 empty] | 6000 | 4368.4211
[8 empty] | Torque | 100.8
[8 empty] | Speed | Lost Power
[8 empty] | -6000 | 5246.8902
[8 empty] | -4500 | 3653.938
[8 empty] | -3000 | 2611.4269
[8 empty] | -1500 | 1707.8427
[8 empty] | 0 | 1400
[8 empty] | 1500 | 1707.8427
[8 empty] | 3000 | 2611.4269
[8 empty] | 4500 | 3653.938
[8 empty] | 6000 | 5246.8902
[8 empty] | Torque | 120.9
[8 empty] | Speed | Lost Power
[8 empty] | -6000 | 5954.8539
[8 empty] | -4500 | 4228.4914
[8 empty] | -3000 | 2940.4824
[8 empty] | -1500 | 2097.6094
[8 empty] | 0 | 1700
[8 empty] | 1500 | 2097.6094
[8 empty] | 3000 | 2940.4824
[8 empty] | 4500 | 4228.4914
[8 empty] | 6000 | 5954.8539
[8 empty] | Torque | 140.6
[8 empty] | Speed | Lost Power
[8 empty] | -4500 | 5169.1451
[8 empty] | -3000 | 3524.4721
[8 empty] | -1500 | 2449.8283
[8 empty] | 0 | 1900
[8 empty] | 1500 | 2449.8283
[8 empty] | 3000 | 3524.4721
[8 empty] | 4500 | 5169.1451
[8 empty] | Torque | 161.5
[8 empty] | Speed | Lost Power
[8 empty] | -4500 | 6032.3
[8 empty] | -3000 | 4145.405
[8 empty] | -1500 | 2850.1614
[8 empty] | 0 | 2300
[8 empty] | 1500 | 2850.1614
[8 empty] | 3000 | 4145.405
[8 empty] | 4500 | 6032.3
[8 empty] | Torque | 180.6
[8 empty] | Speed | Lost Power
[8 empty] | -3000 | 4577.2772
[8 empty] | -1500 | 3339.9727
[8 empty] | 0 | 2800
[8 empty] | 1500 | 3339.9727
[8 empty] | 3000 | 4577.2772
[8 empty] | Torque | 200.7
[8 empty] | Speed | Lost Power
[8 empty] | -3000 | 5199.7183
[8 empty] | -1500 | 3819.4012
[8 empty] | 0 | 3200
[8 empty] | 1500 | 3819.4012
[8 empty] | 3000 | 5199.7183
[8 empty] | Torque | 221.9
[8 empty] | Speed | Lost Power
[8 empty] | -3000 | 5674.2
[8 empty] | -1500 | 4260.7441
[8 empty] | 0 | 3600
[8 empty] | 1500 | 4260.7441
[8 empty] | 3000 | 5674.2
[8 empty] | Torque | 242.9
[8 empty] | Speed | Lost Power
[8 empty] | -1500 | 5044.88
[8 empty] | 0 | 4100
[8 empty] | 1500 | 5044.88
[8 empty] | Torque | Lost Power at zero speed
[8 empty] | 20.2 | 300
[8 empty] | 40.1 | 500
[8 empty] | 60.4 | 800
[8 empty] | 79.8 | 1100
[8 empty] | 100.8 | 1400
[8 empty] | 120.9 | 1700
[8 empty] | 140.6 | 1900
[8 empty] | 161.5 | 2300
[8 empty] | 180.6 | 2800
[8 empty] | 200.7 | 3200
[8 empty] | 221.9 | 3600
[8 empty] | 242.9 | 4100

## Motor Mode Map
Torque |  | Abs Torque | Motor Speed | Efficiency | DC Power | Lost Power (W) | Ang Speed | Power
21.16 | 1 | 20.51 | 1500 | 0.87044 | 3.7 | 479.3706 | 15.9155 | 326.4268
| 2 | 20.57 | 3000 | 0.91148 | 7.1 | 628.4813 |  |  | Torque |  | 21.16
| 3 | 21.88 | 4500 | 0.91272 | 11.3 | 986.3143 |  |  | Speed | Efficiency | Lost Power
| 4 | 21.43 | 6000 | 0.87484 | 15.4 | 1927.5038 |  |  | 0 | 0.84 | 400
| 5 | 21.41 | 7500 | 0.84983 | 19.8 | 2973.4151 |  |  | 1500 | 0.87044 | 479.3706
40.87 | 7 | 40.96 | 1500 | 0.90511 | 7.1 | 673.739 |  |  | 3000 | 0.91148 | 628.4813
| 8 | 40.87 | 3000 | 0.94469 | 13.6 | 752.179 |  |  | 4500 | 0.91272 | 986.3143
| 9 | 41.38 | 4500 | 0.94683 | 20.6 | 1095.3678 |  |  | 6000 | 0.87484 | 1927.5038
| 10 | 40.39 | 6000 | 0.92663 | 27.4 | 2010.3716 |  |  | 7500 | 0.84983 | 2973.4151
| 11 | 40.47 | 7500 | 0.90115 | 35.3 | 3489.5083
| 12 | 41.16 | 9000 | 0.89786 | 43.2 | 4412.3552
60.1 | 14 | 59.58 | 1500 | 0.92513 | 10.1 | 756.1696
| 15 | 60.84 | 3000 | 0.94661 | 20.1 | 1073.1979
| 16 | 60.21 | 4500 | 0.95512 | 29.7 | 1333.0111
| 17 | 59.45 | 6000 | 0.94366 | 39.6 | 2230.8994
| 18 | 60.9 | 7500 | 0.92584 | 51.7 | 3834.176
| 19 | 59.67 | 9000 | 0.91751 | 61.3 | 5056.7261
80.56 | 21 | 81.43 | 1500 | 0.9339 | 13.7 | 905.5946
| 22 | 80.85 | 3000 | 0.95963 | 26.5 | 1069.7437
| 23 | 80.91 | 4500 | 0.96285 | 39.6 | 1471.2135 |  |  | Torque |  | 40.87
| 24 | 80.63 | 6000 | 0.94928 | 53.4 | 2708.2801 |  |  | Speed | Efficiency | Lost Power
| 25 | 78.98 | 7500 | 0.93209 | 66.6 | 4522.9368 |  |  | 0 | 0.84 | 650
101.01 | 26 | 101.05 | 1500 | 0.93414 | 17 | 1119.6958 |  |  | 1500 | 0.90511 | 673.739
| 27 | 99.97 | 3000 | 0.965 | 32.6 | 1141.1541 |  |  | 3000 | 0.94469 | 752.179
| 28 | 102.17 | 4500 | 0.96302 | 50 | 1849.2421 |  |  | 4500 | 0.94683 | 1095.3678
| 29 | 100.86 | 6000 | 0.95061 | 66.7 | 3293.9945 |  |  | 6000 | 0.92663 | 2010.3716
119.87 | 30 | 119.79 | 1500 | 0.93027 | 20.2 | 1408.5196 |  |  | 7500 | 0.90115 | 3489.5083
| 31 | 117.97 | 3000 | 0.97251 | 38.1 | 1047.2791 |  |  | 9000 | 0.89786 | 4412.3552
| 32 | 121.84 | 4500 | 0.9615 | 59.7 | 2298.2876
139.77 | 34 | 140.46 | 1500 | 0.93088 | 23.7 | 1638.0657
| 35 | 139.08 | 3000 | 0.96779 | 45.2 | 1455.7539
| 36 | 159.33 | 1500 | 0.92977 | 26.9 | 1889.1871
| 37 | 179.89 | 1500 | 0.93393 | 30.5 | 2015.0046
| 38 | 199.4 | 1500 | 0.93539 | 33.8 | 2183.8975
| 39 | 219.43 | 1500 | 0.92726 | 37.1 | 2698.6543
| 40 | 240.24 | 1500 | 0.9227 | 40.8 | 3153.7574
| 41 | 260.99 | 1500 | 0.90927 | 45 | 4083.046
| 42 | 281.58 | 1500 | 0.91428 | 48.4 | 4148.8761
| 43 | 300.31 | 1500 | 0.90387 | 52.2 | 5017.981
|  | Nm | RPM | % | kW
[9 empty] | Torque |  | 60.1
[9 empty] | Speed | Efficiency | Lost Power
[9 empty] | 0 | 0.84 | 640
|  |  | Speed | Max Torque |  |  |  |  | 1500 | 0.92513 | 756.1696
|  |  | 0 | [5 empty] | 3000 | 0.94661 | 1073.1979
|  |  | 1500 | [5 empty] | 4500 | 0.95512 | 1333.0111
|  |  | 3000 | [5 empty] | 6000 | 0.94366 | 2230.8994
|  |  | 4500 | [5 empty] | 7500 | 0.92584 | 3834.176
|  |  | 6000 | [5 empty] | 9000 | 0.91751 | 5056.7261
7500
9000
[9 empty] | Torque |  | 80.56
[9 empty] | Speed | Efficiency | Lost Power
[9 empty] | 0 | 0.84 | 850
[9 empty] | 1500 | 0.9339 | 905.5946
[9 empty] | 3000 | 0.95963 | 1069.7437
[9 empty] | 4500 | 0.96285 | 1471.2135
[9 empty] | 6000 | 0.94928 | 2708.2801
[9 empty] | 7500 | 0.93209 | 4522.9368
[9 empty] | Torque |  | 101.01
[9 empty] | Speed | Efficiency | Lost Power
[9 empty] | 0 | 0.84 | 1100
[9 empty] | 1500 | 0.93414 | 1119.6958
[9 empty] | 3000 | 0.965 | 1141.1541
[9 empty] | 4500 | 0.96302 | 1849.2421
[9 empty] | 6000 | 0.95061 | 3293.9945
[9 empty] | Torque |  | 119.87
[9 empty] | Speed | Efficiency | Lost Power
[9 empty] | 0 | 0.84
[9 empty] | 1500 | 0.93027 | 1408.5196
[9 empty] | 3000 | 0.97251 | 1047.2791
[9 empty] | 4500 | 0.9615 | 2298.2876
[9 empty] | Torque |  | 139.77
[9 empty] | Speed | Efficiency | Lost Power
[9 empty] | 0 | 0.84
[9 empty] | 1500 | 0.93088 | 1638.0657
[9 empty] | 3000 | 0.96779 | 1455.7539
1500 Torques:
[9 empty] | Torque | Lost Power 1500 | Lost Power | Efficiency
[9 empty] | 21.16 | 402.5531 | 400
[9 empty] | 40.87 | 496.7006 | 500
[9 empty] | 60.1 | 639.4 | 640
[9 empty] | 80.56 | 846.3654 | 850
[9 empty] | 101.01 | 1110.0355 | 1100
[9 empty] | 119.87 | 1300
[9 empty] | 139.77 | 1400
[9 empty] | 159.33 | 1500 | 1889.1871 | 0.92977
[9 empty] | 179.89 | 1700 | 2015.0046 | 0.93393
[9 empty] | 199.4 | 1800 | 2183.8975 | 0.93539
[9 empty] | 219.43 | 2200 | 2698.6543 | 0.92726
[9 empty] | 240.24 | 2500 | 3153.7574 | 0.9227
[9 empty] | 260.99 | 3000 | 3600 | 0.90927
[9 empty] | 281.58 | 3300 | 4148.8761 | 0.91428
[9 empty] | 300.31 | 3800 | 5017.981 | 0.90387
[8 empty] | Torque | Left | Right | Zero

## Max Motor Torque Calc
Abs Torque | Motor Speed | Efficiency | DC Power | Voltage | Current
Nm | RPM | % | kW | V | A
20.51 | 1500 | 0.87044 | 3.7
40.96 | 1500 | 0.90511 | 7.1
59.58 | 1500 | 0.92513 | 10.1
81.43 | 1500 | 0.9339 | 13.7
101.05 | 1500 | 0.93414 | 17 |  |  | Speed | Adjusted Speed | Max Torque | To Fit |  | USED FORMULA
119.79 | 1500 | 0.93027 | 20.2 |  |  | 0 | -1900 | 300 |  |  | -7.43933327E-10x3 + 1.42894099E-05x2 - 9.60798389E-02x + 3.00000000E+02
140.46 | 1500 | 0.93088 | 23.7 |  |  | 1500 | -400 | 300
159.33 | 1500 | 0.92977 | 26.9 |  |  | 1900 | 0 | 300 | 300 | 300 | 10500 | 57.3749
179.89 | 1500 | 0.93393 | 30.5 |  |  | 3000 | 1100 | 200 | 200 | 206.7171 | m | -0.57375
199.4 | 1500 | 0.93539 | 33.8 |  |  | 4500 | 2600 | 136.7 | 136.7 | 132.2647 | c | 6081.7379
219.43 | 1500 | 0.92726 | 37.1 |  |  | 6000 | 4100 | 100.9 | 100.9 | 98.525
240.24 | 1500 | 0.9227 | 40.8 |  |  | 7500 | 5600 | 79 | 79 | 83.3777 | x | y
260.99 | 1500 | 0.90927 | 45 |  |  | 9000 | 7100 | 66.2 | 66.2 | 64.7022 | 10500 | 57.3749 | axis 1 rev/min
281.58 | 1500 | 0.91428 | 48.4 |  |  | 10500 | 8600 | 60 | 60 | 20.3779 | 10520 | 45.8999 | axis 2 Nm
300.31 | 1500 | 0.90387 | 52.2 | [7 empty] | 10540 | 34.4249
20.57 | 3000 | 0.91148 | 7.1 | [7 empty] | 10560 | 22.95
40.87 | 3000 | 0.94469 | 13.6 | [7 empty] | 10580 | 11.475
60.84 | 3000 | 0.94661 | 20.1 | [7 empty] | 10600 | 0
80.85 | 3000 | 0.95963 | 26.5
99.97 | 3000 | 0.965 | 32.6
117.97 | 3000 | 0.97251 | 38.1 | 39
139.08 | 3000 | 0.96779 | 45.2
21.88 | 4500 | 0.91272 | 11.3
41.38 | 4500 | 0.94683 | 20.6
60.21 | 4500 | 0.95512 | 29.7
80.91 | 4500 | 0.96285 | 39.6 | 39
102.17 | 4500 | 0.96302 | 50
121.84 | 4500 | 0.9615 | 59.7
136.67 | 4500 | 0.96145 | 67 | 67
21.43 | 6000 | 0.87484 | 15.4
40.39 | 6000 | 0.92663 | 27.4
59.45 | 6000 | 0.94366 | 39.6 | 39
80.63 | 6000 | 0.94928 | 53.4
100.86 | 6000 | 0.95061 | 66.7 | 67
21.41 | 7500 | 0.84983 | 19.8
40.47 | 7500 | 0.90115 | 35.3
60.9 | 7500 | 0.92584 | 51.7
78.98 | 7500 | 0.93209 | 66.6 | 67
31.75 | 9000 | 0.89038 | 33.6
41.16 | 9000 | 0.89786 | 43.2
50.74 | 9000 | 0.91264 | 52.4
59.67 | 9000 | 0.91751 | 61.3
66.21 | 9000 | 0.92033 | 67.8 | 67
Efficiency
Speed
4
1500
3000
4500
6000
7500
9000